## parametres CDE
N° | Index | nom | unité | abréviation description fonction | valeur actuelle | réglage usine | Minimum | maximum | LE | SE | type de données | Mode de mémorisation
1 | 0 | MODE |  | Operator level of KP200 | 2 | 2 | 1 | 6 | 1 | 1 | USIGN8 | RAM_CV
4 | 0 | PROG |  | Reset the device to factory setting | 2 | 2 | 0 | 65535 | 4 | 4 | USIGN16 | FEPROM
7 | 0 | AUTO |  | Auto-Start | OFF (0) | OFF (0) | OFF (0) | ON (1) | 2 | 2 | USIGN8 | FEPROM
8 | 0 | GROUP |  | Subject area of KP200 | _11UA (0) | _11UA (0) | _11UA (0) | _RCAM (39) | 1 | 1 | USIGN8 | RAM_CV
12 | 0 | UAVAL |  | Indication of additional parameters in VAL menu of KP200 | 0 | 0 | 0 | 999 | 4 | 4 | USIGN16 | FEPROM
12 | 1 | UAVAL |  | Indication of additional parameters in VAL menu of KP200 | 0 | 0 | 0 | 999 | 4 | 4 | USIGN16 | FEPROM
12 | 2 | UAVAL |  | Indication of additional parameters in VAL menu of KP200 | 0 | 0 | 0 | 999 | 4 | 4 | USIGN16 | FEPROM
12 | 3 | UAVAL |  | Indication of additional parameters in VAL menu of KP200 | 0 | 0 | 0 | 999 | 4 | 4 | USIGN16 | FEPROM
12 | 4 | UAVAL |  | Indication of additional parameters in VAL menu of KP200 | 0 | 0 | 0 | 999 | 4 | 4 | USIGN16 | FEPROM
12 | 5 | UAVAL |  | Indication of additional parameters in VAL menu of KP200 | 0 | 0 | 0 | 999 | 4 | 4 | USIGN16 | FEPROM
12 | 6 | UAVAL |  | Indication of additional parameters in VAL menu of KP200 | 0 | 0 | 0 | 999 | 4 | 4 | USIGN16 | FEPROM
12 | 7 | UAVAL |  | Indication of additional parameters in VAL menu of KP200 | 0 | 0 | 0 | 999 | 4 | 4 | USIGN16 | FEPROM
12 | 8 | UAVAL |  | Indication of additional parameters in VAL menu of KP200 | 0 | 0 | 0 | 999 | 4 | 4 | USIGN16 | FEPROM
12 | 9 | UAVAL |  | Indication of additional parameters in VAL menu of KP200 | 0 | 0 | 0 | 999 | 4 | 4 | USIGN16 | FEPROM
12 | 10 | UAVAL |  | Indication of additional parameters in VAL menu of KP200 | 0 | 0 | 0 | 999 | 4 | 4 | USIGN16 | FEPROM
12 | 11 | UAVAL |  | Indication of additional parameters in VAL menu of KP200 | 0 | 0 | 0 | 999 | 4 | 4 | USIGN16 | FEPROM
12 | 12 | UAVAL |  | Indication of additional parameters in VAL menu of KP200 | 0 | 0 | 0 | 999 | 4 | 4 | USIGN16 | FEPROM
12 | 13 | UAVAL |  | Indication of additional parameters in VAL menu of KP200 | 0 | 0 | 0 | 999 | 4 | 4 | USIGN16 | FEPROM
13 | 0 | UAPSP |  | Parameter of user defined subject area | 0 | 0 | 0 | 999 | 4 | 4 | USIGN16 | FEPROM
13 | 1 | UAPSP |  | Parameter of user defined subject area | 0 | 0 | 0 | 999 | 4 | 4 | USIGN16 | FEPROM
13 | 2 | UAPSP |  | Parameter of user defined subject area | 0 | 0 | 0 | 999 | 4 | 4 | USIGN16 | FEPROM
13 | 3 | UAPSP |  | Parameter of user defined subject area | 0 | 0 | 0 | 999 | 4 | 4 | USIGN16 | FEPROM
13 | 4 | UAPSP |  | Parameter of user defined subject area | 0 | 0 | 0 | 999 | 4 | 4 | USIGN16 | FEPROM
13 | 5 | UAPSP |  | Parameter of user defined subject area | 0 | 0 | 0 | 999 | 4 | 4 | USIGN16 | FEPROM
13 | 6 | UAPSP |  | Parameter of user defined subject area | 0 | 0 | 0 | 999 | 4 | 4 | USIGN16 | FEPROM
13 | 7 | UAPSP |  | Parameter of user defined subject area | 0 | 0 | 0 | 999 | 4 | 4 | USIGN16 | FEPROM
13 | 8 | UAPSP |  | Parameter of user defined subject area | 0 | 0 | 0 | 999 | 4 | 4 | USIGN16 | FEPROM
13 | 9 | UAPSP |  | Parameter of user defined subject area | 0 | 0 | 0 | 999 | 4 | 4 | USIGN16 | FEPROM
13 | 10 | UAPSP |  | Parameter of user defined subject area | 0 | 0 | 0 | 999 | 4 | 4 | USIGN16 | FEPROM
13 | 11 | UAPSP |  | Parameter of user defined subject area | 0 | 0 | 0 | 999 | 4 | 4 | USIGN16 | FEPROM
13 | 12 | UAPSP |  | Parameter of user defined subject area | 0 | 0 | 0 | 999 | 4 | 4 | USIGN16 | FEPROM
13 | 13 | UAPSP |  | Parameter of user defined subject area | 0 | 0 | 0 | 999 | 4 | 4 | USIGN16 | FEPROM
14 | 0 | ACTT | Nm | Indication parameter: torque actual value | -0.003836 | 0 | -3.370000e+038 | 3.370000e+038 | 1 | 7 | FLOAT32 | RAM_AV
15 | 0 | PLRDY |  | Activate initializing of control | OFF (0) | OFF (0) | OFF (0) | ON (1) | 4 | 4 | USIGN8 | RAM_CV
17 | 0 | HWID |  | Controller Board Number | 32F (1) | 16F (0) | 16F (0) | 32F (1) | 4 | 15 | USIGN8 | RAM_AV
45 | 0 | RESET |  | Restart device | OFF (0) | OFF (0) | OFF (0) | ON (1) | 4 | 4 | USIGN8 | RAM_CV
74 | 0 | ERES |  | Reset errors of device | STOP (0) | STOP (0) | STOP (0) | START (1) | 4 | 4 | USIGN8 | RAM_CV
77 | 0 | SPEED | 1/min | Indication parameter: speed actual value | -0.000061 | 0 | -32764 | 32764 | 1 | 7 | INT32Q16 | RAM_AV
78 | 0 | POS | U | Indication parameter: position actual value | -0.000031 | 0 | -32764 | 32764 | 1 | 7 | INT32Q16 | RAM_AV
79 | 0 | POS2 | U | Position value of redundant encoder | -0.000031 | 0 | -32764 | 32764 | 1 | 7 | INT32Q16 | RAM_AV
81 | 0 | SBAUD | 1/s | LustBus transfer rate | 57600 (6) | 57600 (6) | 9600 (0) | 115KB (7) | 4 | 4 | USIGN8 | FEPROM
82 | 0 | SADDR |  | LustBus device address | 1 | 1 | 0 | 30 | 4 | 4 | USIGN8 | FEPROM
83 | 0 | SDMMY |  | LustBus dummy parameter | 0 | 0 | 0 | 255 | 4 | 4 | USIGN8 | RAM_CV
84 | 0 | SWDGT | s | LustBus watchdog time setting | 0.00 | 0.00 | 0.00 | 20.00 | 4 | 4 | FIXPT16 | FEPROM
85 | 0 | SERR |  | LustBus error status word | 00H | 00H | 00H | FFH | 4 | 4 | USIGN8 | RAM_AV
86 | 0 | TSYS | min | System time after switching-on | 136 | 0 | 0 | 65535 | 3 | 15 | USIGN16 | RAM_AV
87 | 0 | TOP | h | Operating hour counter | 11 | 2 | 0 | 65535 | 3 | 7 | USIGN16 | FEPROM
89 | 0 | NAMDS |  | Name of parameter setting (max. 27 signs) |  |  |  |  | 1 | 2 | STRING | FEPROM
90 | 0 | SREV |  | Basic standard version of special software | 4.10 | 4.10 | 0.00 | 999.95 | 4 | 7 | FIXPT16 | RAM_CV
92 | 0 | REV |  | Software version | 4.10 | 4.10 | 0.00 | 999.95 | 1 | 7 | FIXPT16 | FEPROM
94 | 0 | TERR | min | Time between switching-on and last error | 132 | 0 | 0 | 65535 | 1 | 7 | USIGN16 | RAM_AV
95 | 0 | ERR1 |  | Last error | E-FLW-240.11h | E0- 0.0h | E0- 0.0h | E255-255.65535h | 1 | 7 | ERR_STRUC | FEPROM
96 | 0 | ERR2 |  | Last but one error | E-FLW-240.11h | E0- 0.0h | E0- 0.0h | E255-255.65535h | 2 | 7 | ERR_STRUC | FEPROM
97 | 0 | ERR3 |  | Last but two error | E-FLW-240.10h | E0- 0.0h | E0- 0.0h | E255-255.65535h | 2 | 7 | ERR_STRUC | FEPROM
98 | 0 | ERR4 |  | Last but three error | E-FLW-240.9h | E0- 0.0h | E0- 0.0h | E255-255.65535h | 2 | 7 | ERR_STRUC | FEPROM
103 | 0 | IMODE |  | Initialization when starting control (bit-encoded) | 0 | 0 | 0 | 2 | 4 | 4 | USIGN8 | FEPROM
104 | 0 | SYMOD |  | System function modification (bit-encoded) | 0000H | 0000H | 0000H | FFFFH | 4 | 4 | USIGN16 | FEPROM
106 | 0 | CRIDX |  | Revision index additionally to version number | 2 | 2 | 0 | 99 | 4 | 7 | USIGN8 | RAM_CV
120 | 0 | MSM |  | Macro state machine | OFF (0) | OFF (0) | OFF (0) | CROFF (7) | 3 | 3 | USIGN8 | RAM_CV
122 | 0 | WRN |  | Warning: Collected message | 0000H | 0000H | 0000H | FFFFH | 1 | 4 | USIGN16 | RAM_CV
123 | 0 | WRN1 |  | Warning: Collected message 2 | 0000H | 0000H | 0000H | FFFFH | 1 | 4 | USIGN16 | RAM_CV
127 | 0 | S_NR |  | Serial number of device | 91901395 |  |  |  | 3 | 7 | STRING | FEPROM
128 | 0 | EPSCF |  | Field debilitation: Angle controller. scaling factor | 100 | 0 | 0 | 5000 | 4 | 6 | USIGN16 | FEPROM
130 | 0 | NAME |  | Symbolic device name |  |  |  |  | 1 | 4 | STRING | FEPROM
140 | 0 | FRF |  | Flux reduction: minimum- / nominal fluxs | 100.00 | 100.00 | 10.00 | 100.00 | 4 | 4 | FIXPT16 | FEPROM
141 | 0 | FRT | ms | Flux reduction: time constant | 2000 | 2000 | 0 | 60000 | 4 | 4 | FLOAT32 | FEPROM
148 | 0 | TXEV1 |  | Event to send 1. TxPdo1 | 7000H | 7000H | 0000H | FFFFH | 1 | 4 | USIGN16 | FEPROM
149 | 0 | TXEV2 |  | Event to send 2. TxPdo | 7000H | 7000H | 0000H | FFFFH | 1 | 4 | USIGN16 | FEPROM
150 | 0 | SAVE |  | Save device settings | READY (0) | READY (0) | READY (0) | BUSY (1) | 2 | 2 | USIGN8 | RAM_CV
151 | 0 | ASTPR |  | Original application data set | PCC_1 (12) | SCT_1 (2) | OFF (0) | VSCB1 (23) | 1 | 4 | USIGN8 | FEPROM
152 | 0 | ASTER |  | Actual application data set (ADS) | OFF (0) | SCT_1 (2) | OFF (0) | VSCB1 (23) | 1 | 2 | USIGN8 | FEPROM
153 | 0 | CFMOT |  | Motor type | SM (1) | AS (0) | AS (0) | SM (1) | 4 | 5 | USIGN8 | FEPROM
154 | 0 | MOPNM |  | Motor rated power | 0.125664 | 0.57 | 0.02 | 1000000 | 1 | 2 | FLOAT32 | FEPROM
155 | 0 | MOVNM | V | Motor rated voltage | 230 | 230 | 0 | 1000 | 1 | 2 | FLOAT32 | FEPROM
156 | 0 | MOFN | Hz | Motor rated frequency | 100 | 50 | 0.1 | 1600 | 1 | 2 | FLOAT32 | FEPROM
157 | 0 | MOSNM | 1/min | Motor rated speed | 4000 | 1500 | 0 | 100000 | 1 | 2 | FLOAT32 | FEPROM
158 | 0 | MOCNM | A | Motor rated current | 0.72 | 2.95 | 0 | 1000 | 1 | 2 | FLOAT32 | FEPROM
160 | 0 | MOJNM | kgmm | Motor moment of inertia | 0 | 0 | 0 | 100 | 3 | 3 | FLOAT32 | FEPROM
161 | 0 | MOCT |  | Non-linear torque characteristic: current values | 0 | 0 | 0 | 1000 | 1 | 2 | USIGN16 | FEPROM
161 | 1 | MOCT |  | Non-linear torque characteristic: current values | 0 | 0 | 0 | 1000 | 1 | 2 | USIGN16 | FEPROM
161 | 2 | MOCT |  | Non-linear torque characteristic: current values | 0 | 0 | 0 | 1000 | 1 | 2 | USIGN16 | FEPROM
161 | 3 | MOCT |  | Non-linear torque characteristic: current values | 0 | 0 | 0 | 1000 | 1 | 2 | USIGN16 | FEPROM
162 | 0 | MOMT |  | Non-linear torque characteristic: torque values | 0 | 0 | 0 | 1000 | 1 | 2 | USIGN16 | FEPROM
162 | 1 | MOMT |  | Non-linear torque characteristic: torque values | 0 | 0 | 0 | 1000 | 1 | 2 | USIGN16 | FEPROM
162 | 2 | MOMT |  | Non-linear torque characteristic: torque values | 0 | 0 | 0 | 1000 | 1 | 2 | USIGN16 | FEPROM
162 | 3 | MOMT |  | Non-linear torque characteristic: torque values | 0 | 0 | 0 | 1000 | 1 | 2 | USIGN16 | FEPROM
163 | 0 | MOMTX |  | torque at temperature MOMMX | 100.00 | 100.00 | 10.00 | 100.00 | 1 | 2 | FIXPT16 | FEPROM
164 | 0 | MOTTF | s | torque vs. temperature: filter time | 2 | 2 | 2 | 65535 | 1 | 2 | USIGN16 | FEPROM
174 | 0 | INTOS |  | Overload indication (Bit) of cyclic interrups of the system | 0000H | 0000H | 0000H | FFFFH | 4 | 15 | USIGN16 | RAM_AV
175 | 0 | INTOC |  | Counter for found interrupt over-runs | 0 | 0 | 0 | 65535 | 4 | 15 | USIGN16 | RAM_AV
180 | 0 | FISA0 |  | ISA0: Function selector | OFF (0) | PM10V (40) | OFF (0) | /LIM2 (46) | 1 | 3 | USIGN8 | FEPROM
181 | 0 | FISA1 |  | ISA1: Function selector | OFF (0) | OFF (0) | OFF (0) | /LIM2 (46) | 1 | 3 | USIGN8 | FEPROM
182 | 0 | F0PX |  | ISA0: Maximum value at +10V in | 100 | 100 | -1000 | 1000 | 3 | 3 | INT16 | FEPROM
183 | 0 | F0PN |  | ISA0: Maximum value at +0V in | 0 | 0 | -1000 | 1000 | 3 | 3 | INT16 | FEPROM
184 | 0 | F0NX |  | ISA0: Maximum value at -10V in | -100 | -100 | -1000 | 1000 | 3 | 3 | INT16 | FEPROM
185 | 0 | F0NN |  | ISA0: Minimum value at -0V in | 0 | 0 | -1000 | 1000 | 3 | 3 | INT16 | FEPROM
186 | 0 | F1PX |  | ISA1: Maximum value at +10V in | 100 | 100 | -1000 | 1000 | 3 | 3 | INT16 | FEPROM
187 | 0 | F1PN |  | ISA1: Minimum value at +0V in | 0 | 0 | -1000 | 1000 | 3 | 3 | INT16 | FEPROM
188 | 0 | AFIL0 |  | ISA0: Filter time of analog input | 3 | 3 | 0 | 7 | 3 | 3 | USIGN8 | FEPROM
189 | 0 | AFIL1 |  | ISA1: Filter time of analog input | 3 | 3 | 0 | 7 | 3 | 3 | USIGN8 | FEPROM
190 | 0 | F1NX |  | ISA1: Maximum value at -10V in | -100 | -100 | -1000 | 1000 | 3 | 3 | INT16 | FEPROM
191 | 0 | F1NN |  | ISA1: Minimum value at -0V in | 0 | 0 | -1000 | 1000 | 3 | 3 | INT16 | FEPROM
192 | 0 | IADB0 |  | ISA0: Backlash of zero point in | 0.00 | 0.00 | 0.00 | 999.95 | 3 | 3 | FIXPT16 | FEPROM
193 | 0 | IADB1 |  | ISA1: Backlash of zero point in | 0.00 | 0.00 | 0.00 | 999.95 | 3 | 3 | FIXPT16 | FEPROM
200 | 0 | FOSA0 |  | OSA0: Analog output function selector | OFF (0) | OFF (0) | OFF (0) | APCR2 (11) | 1 | 2 | USIGN8 | FEPROM
201 | 0 | OAMN0 |  | OSA0: Minimum vlaue for analog output | 0 | 0 | -200 | 200 | 3 | 3 | INT16 | FEPROM
202 | 0 | OAMX0 |  | OSA0: Maximum value for analog output | 100 | 100 | -200 | 200 | 3 | 3 | INT16 | FEPROM
203 | 0 | OATF0 | ms | OSA0: Filter time constant for analog output | 10 | 10 | 10 | 3000 | 3 | 3 | FLOAT32 | FEPROM
205 | 0 | MSG |  | Actual message of device | WIXTM (11) | NOMSG (0) | NOMSG (0) | CPUE1 (38) | 1 | 2 | USIGN8 | RAM_CV
210 | 0 | FIS00 |  | Function selector digital standard input ISD00 | OFF (0) | START (1) | OFF (0) | /LIM2 (46) | 1 | 1 | USIGN8 | FEPROM
211 | 0 | FIS01 |  | Function selector digital standard input ISD01 | OFF (0) | OFF (0) | OFF (0) | /LIM2 (46) | 1 | 1 | USIGN8 | FEPROM
212 | 0 | FIS02 |  | Function selector digital standard input ISD02 | OFF (0) | OFF (0) | OFF (0) | /LIM2 (46) | 1 | 1 | USIGN8 | FEPROM
213 | 0 | FIS03 |  | Function selector digital standard input ISD03 | OFF (0) | OFF (0) | OFF (0) | /LIM2 (46) | 1 | 1 | USIGN8 | FEPROM
214 | 0 | FIE00 |  | Function selector external input IED00 | OFF (0) | OFF (0) | OFF (0) | /LIM2 (46) | 1 | 1 | USIGN8 | FEPROM
215 | 0 | FIE01 |  | Function selector external input IED01 | OFF (0) | OFF (0) | OFF (0) | /LIM2 (46) | 1 | 1 | USIGN8 | FEPROM
216 | 0 | FIE02 |  | Function selector external input IED02 | OFF (0) | OFF (0) | OFF (0) | /LIM2 (46) | 1 | 1 | USIGN8 | FEPROM
217 | 0 | FIE03 |  | Function selector external input IED03 | OFF (0) | OFF (0) | OFF (0) | /LIM2 (46) | 1 | 1 | USIGN8 | FEPROM
218 | 0 | FIE04 |  | Function selector external input IED04 | OFF (0) | OFF (0) | OFF (0) | /LIM2 (46) | 1 | 1 | USIGN8 | FEPROM
219 | 0 | FIE05 |  | Function selector external input IED05 | OFF (0) | OFF (0) | OFF (0) | /LIM2 (46) | 1 | 1 | USIGN8 | FEPROM
220 | 0 | FIE06 |  | Function selector external input IED06 | OFF (0) | OFF (0) | OFF (0) | /LIM2 (46) | 1 | 1 | USIGN8 | FEPROM
221 | 0 | FIE07 |  | Function selector external input IED07 | OFF (0) | OFF (0) | OFF (0) | /LIM2 (46) | 1 | 1 | USIGN8 | FEPROM
222 | 0 | FIF0 |  | Function selector virtual input FIF0 | OFF (0) | OFF (0) | OFF (0) | /LIM2 (46) | 1 | 1 | USIGN8 | FEPROM
223 | 0 | FIF1 |  | Function selector virtual input FIF1 | OFF (0) | OFF (0) | OFF (0) | /LIM2 (46) | 1 | 1 | USIGN8 | FEPROM
224 | 0 | FIS04 |  | Function selector digital standard input ISD04 | OFF (0) | OFF (0) | OFF (0) | /LIM2 (46) | 1 | 1 | USIGN8 | FEPROM
225 | 0 | FIS05 |  | Function selector digital standard input ISD05 | OFF (0) | OFF (0) | OFF (0) | /LIM2 (46) | 1 | 1 | USIGN8 | FEPROM
226 | 0 | FIS06 |  | Function selector digital standard input ISD06 | HOMSW (32) | OFF (0) | OFF (0) | /LIM2 (46) | 1 | 1 | USIGN8 | FEPROM
230 | 0 | REF_R |  | Reference-reached-window | 30 | 30 | 0 | 32760 | 4 | 4 | INT32Q16 | FEPROM
231 | 0 | PACT1 |  | Parameter interface: Control word | 0000H | 0000H | 0000H | FFFFH | 4 | 4 | USIGN16 | RAM_CV
232 | 0 | PAST1 |  | Parameter interface: Status word | 0FB4H | 0000H | 0000H | FFFFH | 4 | 15 | USIGN16 | RAM_AV
233 | 0 | PACNF |  | Parameter interface: Mode | PTAB (0) | PTAB (0) | PTAB (0) | POSGE (1) | 4 | 4 | USIGN8 | FEPROM
234 | 0 | RPARA |  | Parameter interface: Reference value | 0 | 0 | -8.430000e+037 | 3.370000e+038 | 4 | 4 | FLOAT32 | RAM_CV
235 | 0 | PAACT |  | Parameter interface: Actual value | -2 | 0 | -8.430000e+037 | 3.370000e+038 | 4 | 15 | FLOAT32 | RAM_AV
236 | 0 | PACT2 |  | Parameter interface: Extended control word | 0000H | 0000H | 0000H | FFFFH | 4 | 4 | USIGN16 | RAM_CV
237 | 0 | PAST2 |  | Parameter interface: Extended status word | 0009H | 0000H | 0000H | FFFFH | 4 | 15 | USIGN16 | RAM_AV
240 | 0 | FOS00 |  | Function selector digital standard output OSD00 | REF (10) | REF (10) | OFF (0) | PRACT (63) | 1 | 1 | USIGN8 | FEPROM
241 | 0 | FOS01 |  | Function selector digital standard output OSD01 | ROT_0 (8) | ROT_0 (8) | OFF (0) | PRACT (63) | 1 | 1 | USIGN8 | FEPROM
242 | 0 | FOS02 |  | Function selector digital standard output OSD02 | S_RDY (25) | S_RDY (25) | OFF (0) | PRACT (63) | 1 | 1 | USIGN8 | FEPROM
243 | 0 | FOE00 |  | Function selector external output OED00 | OFF (0) | OFF (0) | OFF (0) | PRACT (63) | 1 | 1 | USIGN8 | FEPROM
244 | 0 | FOE01 |  | Function selector external output OED01 | OFF (0) | OFF (0) | OFF (0) | PRACT (63) | 1 | 1 | USIGN8 | FEPROM
245 | 0 | FOE02 |  | Function selector external output OED02 | OFF (0) | OFF (0) | OFF (0) | PRACT (63) | 1 | 1 | USIGN8 | FEPROM
246 | 0 | FOE03 |  | Function selector external output OED03 | OFF (0) | OFF (0) | OFF (0) | PRACT (63) | 1 | 1 | USIGN8 | FEPROM
247 | 0 | TENMO | ms | Time between incidence of motor contactor and start of control | 300 | 300 | 0 | 2000 | 2 | 2 | USIGN16 | FEPROM
248 | 0 | FOV00 |  | Function selector virtual output OV00 | OFF (0) | OFF (0) | OFF (0) | PRACT (63) | 1 | 1 | USIGN8 | FEPROM
249 | 0 | FOV01 |  | Function selector virtual output OV01 | OFF (0) | OFF (0) | OFF (0) | PRACT (63) | 1 | 1 | USIGN8 | FEPROM
250 | 0 | FOS04 |  | Function selector digital standard output OSD04 | OFF (0) | OFF (0) | OFF (0) | PRACT (63) | 1 | 1 | USIGN8 | FEPROM
251 | 0 | FOS03 |  | Function selector digital standard output OSD03 | OFF (0) | OFF (0) | OFF (0) | PRACT (63) | 1 | 1 | USIGN8 | FEPROM
258 | 0 | FOPAR |  | digital output control (for field bus PDO access) | 0000H | 0000H | 0000H | FFFFH | 2 | 2 | USIGN16 | RAM_CV
259 | 0 | DFIL | ms | Filter time for digital inputs (Anti-Rebound) | 0 | 0 | 0 | 65535 | 3 | 3 | USIGN16 | FEPROM
259 | 1 | DFIL | ms | Filter time for digital inputs (Anti-Rebound) | 0 | 0 | 0 | 65535 | 3 | 3 | USIGN16 | FEPROM
259 | 2 | DFIL | ms | Filter time for digital inputs (Anti-Rebound) | 0 | 0 | 0 | 65535 | 3 | 3 | USIGN16 | FEPROM
259 | 3 | DFIL | ms | Filter time for digital inputs (Anti-Rebound) | 0 | 0 | 0 | 65535 | 3 | 3 | USIGN16 | FEPROM
259 | 4 | DFIL | ms | Filter time for digital inputs (Anti-Rebound) | 0 | 0 | 0 | 65535 | 3 | 3 | USIGN16 | FEPROM
259 | 5 | DFIL | ms | Filter time for digital inputs (Anti-Rebound) | 0 | 0 | 0 | 65535 | 3 | 3 | USIGN16 | FEPROM
259 | 6 | DFIL | ms | Filter time for digital inputs (Anti-Rebound) | 0 | 0 | 0 | 65535 | 3 | 3 | USIGN16 | FEPROM
260 | 0 | CLSEL |  | Control location selector | CAN (4) | TERM (1) | OFF (0) | PARAM (7) | 4 | 4 | USIGN8 | FEPROM
268 | 0 | RFIX |  | Fixed reference (only VFCON. SCON. TCON) | 0 | 0 | -32764 | 32764 | 3 | 3 | INT32Q16 | FEPROM
269 | 0 | RTAB |  | Index for fixed references speed. torque | 0 | 0 | -32764 | 32764 | 3 | 3 | INT32Q16 | FEPROM
269 | 1 | RTAB |  | Index for fixed references speed. torque | 0 | 0 | -32764 | 32764 | 3 | 3 | INT32Q16 | FEPROM
269 | 2 | RTAB |  | Index for fixed references speed. torque | 0 | 0 | -32764 | 32764 | 3 | 3 | INT32Q16 | FEPROM
269 | 3 | RTAB |  | Index for fixed references speed. torque | 0 | 0 | -32764 | 32764 | 3 | 3 | INT32Q16 | FEPROM
269 | 4 | RTAB |  | Index for fixed references speed. torque | 0 | 0 | -32764 | 32764 | 3 | 3 | INT32Q16 | FEPROM
269 | 5 | RTAB |  | Index for fixed references speed. torque | 0 | 0 | -32764 | 32764 | 3 | 3 | INT32Q16 | FEPROM
269 | 6 | RTAB |  | Index for fixed references speed. torque | 0 | 0 | -32764 | 32764 | 3 | 3 | INT32Q16 | FEPROM
269 | 7 | RTAB |  | Index for fixed references speed. torque | 0 | 0 | -32764 | 32764 | 3 | 3 | INT32Q16 | FEPROM
269 | 8 | RTAB |  | Index for fixed references speed. torque | 0 | 0 | -32764 | 32764 | 3 | 3 | INT32Q16 | FEPROM
269 | 9 | RTAB |  | Index for fixed references speed. torque | 0 | 0 | -32764 | 32764 | 3 | 3 | INT32Q16 | FEPROM
269 | 10 | RTAB |  | Index for fixed references speed. torque | 0 | 0 | -32764 | 32764 | 3 | 3 | INT32Q16 | FEPROM
269 | 11 | RTAB |  | Index for fixed references speed. torque | 0 | 0 | -32764 | 32764 | 3 | 3 | INT32Q16 | FEPROM
269 | 12 | RTAB |  | Index for fixed references speed. torque | 0 | 0 | -32764 | 32764 | 3 | 3 | INT32Q16 | FEPROM
269 | 13 | RTAB |  | Index for fixed references speed. torque | 0 | 0 | -32764 | 32764 | 3 | 3 | INT32Q16 | FEPROM
269 | 14 | RTAB |  | Index for fixed references speed. torque | 0 | 0 | -32764 | 32764 | 3 | 3 | INT32Q16 | FEPROM
269 | 15 | RTAB |  | Index for fixed references speed. torque | 0 | 0 | -32764 | 32764 | 3 | 3 | INT32Q16 | FEPROM
272 | 0 | PTPOS |  | Process set table: position references | 0 | 0 | -2147483648 | 2147483647 | 3 | 3 | INT32 | FEPROM
272 | 1 | PTPOS |  | Process set table: position references | 0 | 0 | -2147483648 | 2147483647 | 3 | 3 | INT32 | FEPROM
272 | 2 | PTPOS |  | Process set table: position references | 0 | 0 | -2147483648 | 2147483647 | 3 | 3 | INT32 | FEPROM
272 | 3 | PTPOS |  | Process set table: position references | 0 | 0 | -2147483648 | 2147483647 | 3 | 3 | INT32 | FEPROM
272 | 4 | PTPOS |  | Process set table: position references | 0 | 0 | -2147483648 | 2147483647 | 3 | 3 | INT32 | FEPROM
272 | 5 | PTPOS |  | Process set table: position references | 0 | 0 | -2147483648 | 2147483647 | 3 | 3 | INT32 | FEPROM
272 | 6 | PTPOS |  | Process set table: position references | 0 | 0 | -2147483648 | 2147483647 | 3 | 3 | INT32 | FEPROM
272 | 7 | PTPOS |  | Process set table: position references | 0 | 0 | -2147483648 | 2147483647 | 3 | 3 | INT32 | FEPROM
272 | 8 | PTPOS |  | Process set table: position references | 0 | 0 | -2147483648 | 2147483647 | 3 | 3 | INT32 | FEPROM
272 | 9 | PTPOS |  | Process set table: position references | 0 | 0 | -2147483648 | 2147483647 | 3 | 3 | INT32 | FEPROM
272 | 10 | PTPOS |  | Process set table: position references | 0 | 0 | -2147483648 | 2147483647 | 3 | 3 | INT32 | FEPROM
272 | 11 | PTPOS |  | Process set table: position references | 0 | 0 | -2147483648 | 2147483647 | 3 | 3 | INT32 | FEPROM
272 | 12 | PTPOS |  | Process set table: position references | 0 | 0 | -2147483648 | 2147483647 | 3 | 3 | INT32 | FEPROM
272 | 13 | PTPOS |  | Process set table: position references | 0 | 0 | -2147483648 | 2147483647 | 3 | 3 | INT32 | FEPROM
272 | 14 | PTPOS |  | Process set table: position references | 0 | 0 | -2147483648 | 2147483647 | 3 | 3 | INT32 | FEPROM
272 | 15 | PTPOS |  | Process set table: position references | 0 | 0 | -2147483648 | 2147483647 | 3 | 3 | INT32 | FEPROM
273 | 0 | PTSPD |  | Process set table: speeds | 1000 | 1000 | -2147483648 | 2147483647 | 3 | 3 | INT32 | FEPROM
273 | 1 | PTSPD |  | Process set table: speeds | 1000 | 1000 | -2147483648 | 2147483647 | 3 | 3 | INT32 | FEPROM
273 | 2 | PTSPD |  | Process set table: speeds | 1000 | 1000 | -2147483648 | 2147483647 | 3 | 3 | INT32 | FEPROM
273 | 3 | PTSPD |  | Process set table: speeds | 1000 | 1000 | -2147483648 | 2147483647 | 3 | 3 | INT32 | FEPROM
273 | 4 | PTSPD |  | Process set table: speeds | 1000 | 1000 | -2147483648 | 2147483647 | 3 | 3 | INT32 | FEPROM
273 | 5 | PTSPD |  | Process set table: speeds | 1000 | 1000 | -2147483648 | 2147483647 | 3 | 3 | INT32 | FEPROM
273 | 6 | PTSPD |  | Process set table: speeds | 1000 | 1000 | -2147483648 | 2147483647 | 3 | 3 | INT32 | FEPROM
273 | 7 | PTSPD |  | Process set table: speeds | 1000 | 1000 | -2147483648 | 2147483647 | 3 | 3 | INT32 | FEPROM
273 | 8 | PTSPD |  | Process set table: speeds | 1000 | 1000 | -2147483648 | 2147483647 | 3 | 3 | INT32 | FEPROM
273 | 9 | PTSPD |  | Process set table: speeds | 1000 | 1000 | -2147483648 | 2147483647 | 3 | 3 | INT32 | FEPROM
273 | 10 | PTSPD |  | Process set table: speeds | 1000 | 1000 | -2147483648 | 2147483647 | 3 | 3 | INT32 | FEPROM
273 | 11 | PTSPD |  | Process set table: speeds | 1000 | 1000 | -2147483648 | 2147483647 | 3 | 3 | INT32 | FEPROM
273 | 12 | PTSPD |  | Process set table: speeds | 1000 | 1000 | -2147483648 | 2147483647 | 3 | 3 | INT32 | FEPROM
273 | 13 | PTSPD |  | Process set table: speeds | 1000 | 1000 | -2147483648 | 2147483647 | 3 | 3 | INT32 | FEPROM
273 | 14 | PTSPD |  | Process set table: speeds | 1000 | 1000 | -2147483648 | 2147483647 | 3 | 3 | INT32 | FEPROM
273 | 15 | PTSPD |  | Process set table: speeds | 1000 | 1000 | -2147483648 | 2147483647 | 3 | 3 | INT32 | FEPROM
274 | 0 | PTMOD |  | Process set table: positioning mode | REL (1) | REL (1) | ABS (0) | SPEED (2) | 3 | 3 | USIGN8 | FEPROM
274 | 1 | PTMOD |  | Process set table: positioning mode | REL (1) | REL (1) | ABS (0) | SPEED (2) | 3 | 3 | USIGN8 | FEPROM
274 | 2 | PTMOD |  | Process set table: positioning mode | REL (1) | REL (1) | ABS (0) | SPEED (2) | 3 | 3 | USIGN8 | FEPROM
274 | 3 | PTMOD |  | Process set table: positioning mode | REL (1) | REL (1) | ABS (0) | SPEED (2) | 3 | 3 | USIGN8 | FEPROM
274 | 4 | PTMOD |  | Process set table: positioning mode | REL (1) | REL (1) | ABS (0) | SPEED (2) | 3 | 3 | USIGN8 | FEPROM
274 | 5 | PTMOD |  | Process set table: positioning mode | REL (1) | REL (1) | ABS (0) | SPEED (2) | 3 | 3 | USIGN8 | FEPROM
274 | 6 | PTMOD |  | Process set table: positioning mode | REL (1) | REL (1) | ABS (0) | SPEED (2) | 3 | 3 | USIGN8 | FEPROM
274 | 7 | PTMOD |  | Process set table: positioning mode | REL (1) | REL (1) | ABS (0) | SPEED (2) | 3 | 3 | USIGN8 | FEPROM
274 | 8 | PTMOD |  | Process set table: positioning mode | REL (1) | REL (1) | ABS (0) | SPEED (2) | 3 | 3 | USIGN8 | FEPROM
274 | 9 | PTMOD |  | Process set table: positioning mode | REL (1) | REL (1) | ABS (0) | SPEED (2) | 3 | 3 | USIGN8 | FEPROM
274 | 10 | PTMOD |  | Process set table: positioning mode | REL (1) | REL (1) | ABS (0) | SPEED (2) | 3 | 3 | USIGN8 | FEPROM
274 | 11 | PTMOD |  | Process set table: positioning mode | REL (1) | REL (1) | ABS (0) | SPEED (2) | 3 | 3 | USIGN8 | FEPROM
274 | 12 | PTMOD |  | Process set table: positioning mode | REL (1) | REL (1) | ABS (0) | SPEED (2) | 3 | 3 | USIGN8 | FEPROM
274 | 13 | PTMOD |  | Process set table: positioning mode | REL (1) | REL (1) | ABS (0) | SPEED (2) | 3 | 3 | USIGN8 | FEPROM
274 | 14 | PTMOD |  | Process set table: positioning mode | REL (1) | REL (1) | ABS (0) | SPEED (2) | 3 | 3 | USIGN8 | FEPROM
274 | 15 | PTMOD |  | Process set table: positioning mode | REL (1) | REL (1) | ABS (0) | SPEED (2) | 3 | 3 | USIGN8 | FEPROM
276 | 0 | PTACC |  | Process set table: Starting acceleration | 1000 | 1000 | 0 | 4294967295 | 3 | 3 | USIGN32 | FEPROM
276 | 1 | PTACC |  | Process set table: Starting acceleration | 1000 | 1000 | 0 | 4294967295 | 3 | 3 | USIGN32 | FEPROM
276 | 2 | PTACC |  | Process set table: Starting acceleration | 1000 | 1000 | 0 | 4294967295 | 3 | 3 | USIGN32 | FEPROM
276 | 3 | PTACC |  | Process set table: Starting acceleration | 1000 | 1000 | 0 | 4294967295 | 3 | 3 | USIGN32 | FEPROM
276 | 4 | PTACC |  | Process set table: Starting acceleration | 1000 | 1000 | 0 | 4294967295 | 3 | 3 | USIGN32 | FEPROM
276 | 5 | PTACC |  | Process set table: Starting acceleration | 1000 | 1000 | 0 | 4294967295 | 3 | 3 | USIGN32 | FEPROM
276 | 6 | PTACC |  | Process set table: Starting acceleration | 1000 | 1000 | 0 | 4294967295 | 3 | 3 | USIGN32 | FEPROM
276 | 7 | PTACC |  | Process set table: Starting acceleration | 1000 | 1000 | 0 | 4294967295 | 3 | 3 | USIGN32 | FEPROM
276 | 8 | PTACC |  | Process set table: Starting acceleration | 1000 | 1000 | 0 | 4294967295 | 3 | 3 | USIGN32 | FEPROM
276 | 9 | PTACC |  | Process set table: Starting acceleration | 1000 | 1000 | 0 | 4294967295 | 3 | 3 | USIGN32 | FEPROM
276 | 10 | PTACC |  | Process set table: Starting acceleration | 1000 | 1000 | 0 | 4294967295 | 3 | 3 | USIGN32 | FEPROM
276 | 11 | PTACC |  | Process set table: Starting acceleration | 1000 | 1000 | 0 | 4294967295 | 3 | 3 | USIGN32 | FEPROM
276 | 12 | PTACC |  | Process set table: Starting acceleration | 1000 | 1000 | 0 | 4294967295 | 3 | 3 | USIGN32 | FEPROM
276 | 13 | PTACC |  | Process set table: Starting acceleration | 1000 | 1000 | 0 | 4294967295 | 3 | 3 | USIGN32 | FEPROM
276 | 14 | PTACC |  | Process set table: Starting acceleration | 1000 | 1000 | 0 | 4294967295 | 3 | 3 | USIGN32 | FEPROM
276 | 15 | PTACC |  | Process set table: Starting acceleration | 1000 | 1000 | 0 | 4294967295 | 3 | 3 | USIGN32 | FEPROM
277 | 0 | PTDEC |  | Process set table: braking acceleration | 1000 | 1000 | 0 | 4294836225 | 3 | 3 | USIGN32 | FEPROM
277 | 1 | PTDEC |  | Process set table: braking acceleration | 1000 | 1000 | 0 | 4294836225 | 3 | 3 | USIGN32 | FEPROM
277 | 2 | PTDEC |  | Process set table: braking acceleration | 1000 | 1000 | 0 | 4294836225 | 3 | 3 | USIGN32 | FEPROM
277 | 3 | PTDEC |  | Process set table: braking acceleration | 1000 | 1000 | 0 | 4294836225 | 3 | 3 | USIGN32 | FEPROM
277 | 4 | PTDEC |  | Process set table: braking acceleration | 1000 | 1000 | 0 | 4294836225 | 3 | 3 | USIGN32 | FEPROM
277 | 5 | PTDEC |  | Process set table: braking acceleration | 1000 | 1000 | 0 | 4294836225 | 3 | 3 | USIGN32 | FEPROM
277 | 6 | PTDEC |  | Process set table: braking acceleration | 1000 | 1000 | 0 | 4294836225 | 3 | 3 | USIGN32 | FEPROM
277 | 7 | PTDEC |  | Process set table: braking acceleration | 1000 | 1000 | 0 | 4294836225 | 3 | 3 | USIGN32 | FEPROM
277 | 8 | PTDEC |  | Process set table: braking acceleration | 1000 | 1000 | 0 | 4294836225 | 3 | 3 | USIGN32 | FEPROM
277 | 9 | PTDEC |  | Process set table: braking acceleration | 1000 | 1000 | 0 | 4294836225 | 3 | 3 | USIGN32 | FEPROM
277 | 10 | PTDEC |  | Process set table: braking acceleration | 1000 | 1000 | 0 | 4294836225 | 3 | 3 | USIGN32 | FEPROM
277 | 11 | PTDEC |  | Process set table: braking acceleration | 1000 | 1000 | 0 | 4294836225 | 3 | 3 | USIGN32 | FEPROM
277 | 12 | PTDEC |  | Process set table: braking acceleration | 1000 | 1000 | 0 | 4294836225 | 3 | 3 | USIGN32 | FEPROM
277 | 13 | PTDEC |  | Process set table: braking acceleration | 1000 | 1000 | 0 | 4294836225 | 3 | 3 | USIGN32 | FEPROM
277 | 14 | PTDEC |  | Process set table: braking acceleration | 1000 | 1000 | 0 | 4294836225 | 3 | 3 | USIGN32 | FEPROM
277 | 15 | PTDEC |  | Process set table: braking acceleration | 1000 | 1000 | 0 | 4294836225 | 3 | 3 | USIGN32 | FEPROM
278 | 0 | TIDX |  | Table index (process set. speed. torque table) | 0 | 0 | 0 | 15 | 3 | 3 | USIGN8 | RAM_CV
279 | 0 | PTCTR |  | Process set table: control word | 0 | 0 | 0 | 255 | 4 | 4 | USIGN8 | RAM_CV
280 | 0 | RSSL1 |  | Reference selector 1 | RCAN (5) | RA0 (1) | RCON (0) | RPRCN (14) | 4 | 4 | USIGN8 | FEPROM
281 | 0 | RSSL2 |  | Reference selector 2 | RCON (0) | RCON (0) | RCON (0) | RPRCN (14) | 4 | 4 | USIGN8 | FEPROM
282 | 0 | RA0 |  | Analog reference input ISA00 | 0 | 0 | -32764 | 32764 | 1 | 15 | INT32Q16 | RAM_AV
283 | 0 | RA1 |  | Analog reference input ISA01 | 0 | 0 | -32764 | 32764 | 1 | 15 | INT32Q16 | RAM_AV
284 | 0 | RSIO |  | Reference of serial interface | 0 | 0 | -32764 | 32764 | 4 | 4 | INT32Q16 | RAM_CV
285 | 0 | RPRCN |  | Reference from technology controller | 0 | 0 | -32764 | 32764 | 4 | 4 | INT32Q16 | RAM_CV
287 | 0 | ROPTN |  | Reference option slot | 0 | 0 | -32764 | 32764 | 4 | 4 | INT32Q16 | RAM_CV
288 | 0 | RCAN |  | Reference CAN-Bus | 0 | 0 | -32764 | 32764 | 4 | 4 | INT32Q16 | RAM_CV
289 | 0 | SADD1 |  | Reference converter 1 | RCON (0) | RCON (0) | RCON (0) | RPRCN (14) | 4 | 4 | USIGN8 | FEPROM
290 | 0 | SADD2 |  | Reference converter 2 | RCON (0) | RCON (0) | RCON (0) | RPRCN (14) | 4 | 4 | USIGN8 | FEPROM
291 | 0 | REF1 |  | Reference of reference selector 1 | 0 | 0 | -32764 | 32764 | 4 | 15 | INT32Q16 | RAM_AV
292 | 0 | REF2 |  | Reference of reference selector 2 | 0 | 0 | -32764 | 32764 | 4 | 15 | INT32Q16 | RAM_AV
293 | 0 | REF3 |  | REF1 + REF2 | 0 | 0 | -32764 | 32764 | 4 | 15 | INT32Q16 | RAM_AV
295 | 0 | REF5 |  | Reference after ramp generator | 0 | 0 | -32764 | 32764 | 4 | 15 | INT32Q16 | RAM_AV
296 | 0 | REF6 |  | Reference after smoothing | 0 | 0 | -32764 | 32764 | 4 | 15 | INT32Q16 | RAM_AV
297 | 0 | IFSEL |  | mapable actual values: selectors | OFF (0) | OFF (0) | OFF (0) | PORES (14) | 3 | 3 | USIGN8 | FEPROM
297 | 1 | IFSEL |  | mapable actual values: selectors | OFF (0) | OFF (0) | OFF (0) | PORES (14) | 3 | 3 | USIGN8 | FEPROM
298 | 0 | IFTME | ms | mapable actual values: filter times | 10 | 10 | 0 | 1000 | 3 | 3 | FLOAT32 | FEPROM
298 | 1 | IFTME | ms | mapable actual values: filter times | 10 | 10 | 0 | 1000 | 3 | 3 | FLOAT32 | FEPROM
299 | 0 | IFOUT |  | mapable actual values | 0 | 0 | -32764 | 32764 | 3 | 15 | INT32Q16 | RAM_AV
299 | 1 | IFOUT |  | mapable actual values | 0 | 0 | -32764 | 32764 | 3 | 15 | INT32Q16 | RAM_AV
300 | 0 | CFCON |  | Control type | PCON (3) | SCON (2) | VFCON (0) | ICON (4) | 4 | 4 | USIGN8 | FEPROM
301 | 0 | SMCON |  | Condition of control | PCON (6) | OFF (0) | OFF (0) | POFF (7) | 1 | 7 | USIGN8 | RAM_AV
302 | 0 | RMIN |  | Minimum reference (only VFCON. SCON. TCON) | 0 | 0 | -32764 | 32764 | 3 | 3 | INT32Q16 | FEPROM
303 | 0 | RMAX |  | Maximum reference (only VFCON. SCON. TCON) | 1500 | 0 | -32764 | 32764 | 3 | 3 | INT32Q16 | FEPROM
308 | 0 | DLOCK |  | Rotation direction barrier | OFF (0) | OFF (0) | OFF (0) | NEG (2) | 3 | 3 | USIGN8 | FEPROM
310 | 0 | SBCW | 1/min | Motor brake BRK1: speed limit for clockwise rotation | 0 | 0 | 0 | 32764 | 3 | 3 | INT32Q16 | FEPROM
311 | 0 | SBCCW | 1/min | Motor brake BRK1: speed limit for counter-clockwise rotation | 0 | 0 | -32764 | 0 | 3 | 3 | INT32Q16 | FEPROM
312 | 0 | SBHYS | 1/min | Motor brake BRK1 and BRK2: starting hysteresis | 1 | 1 | -32764 | 32764 | 3 | 3 | INT32Q16 | FEPROM
315 | 0 | SSHYS | 1/min | BRK2: Speed hysteresis of zero point for incidence of motor brake | 1 | 1 | 1 | 32764 | 3 | 3 | INT32Q16 | FEPROM
316 | 0 | TREF | ms | Motor brake BRK2: delay by reference input (opening time) | 100 | 100 | 0 | 65535 | 3 | 3 | USIGN16 | FEPROM
317 | 0 | TCTRL | ms | Motor brake BRK2: delay by control-off (closing time) | 100 | 100 | 0 | 65535 | 3 | 3 | USIGN16 | FEPROM
318 | 0 | EGVMS | incr/ms | CAM Profile: Speed of virtual master | 500 | 500 | -20480 | 20480 | 3 | 3 | INT32Q16 | FEPROM
319 | 0 | EGVMC |  | CAM Profile: Control Word | 0002H | 0002H | 0000H | 0007H | 3 | 3 | USIGN16 | FEPROM
320 | 0 | EGMSP |  | CAM Profile: relative distance master | 0 | 0 | -2147483648 | 2147483647 | 3 | 3 | INT32 | FEPROM
320 | 1 | EGMSP |  | CAM Profile: relative distance master | 0 | 0 | -2147483648 | 2147483647 | 3 | 3 | INT32 | FEPROM
320 | 2 | EGMSP |  | CAM Profile: relative distance master | 0 | 0 | -2147483648 | 2147483647 | 3 | 3 | INT32 | FEPROM
320 | 3 | EGMSP |  | CAM Profile: relative distance master | 0 | 0 | -2147483648 | 2147483647 | 3 | 3 | INT32 | FEPROM
320 | 4 | EGMSP |  | CAM Profile: relative distance master | 0 | 0 | -2147483648 | 2147483647 | 3 | 3 | INT32 | FEPROM
320 | 5 | EGMSP |  | CAM Profile: relative distance master | 0 | 0 | -2147483648 | 2147483647 | 3 | 3 | INT32 | FEPROM
320 | 6 | EGMSP |  | CAM Profile: relative distance master | 0 | 0 | -2147483648 | 2147483647 | 3 | 3 | INT32 | FEPROM
320 | 7 | EGMSP |  | CAM Profile: relative distance master | 0 | 0 | -2147483648 | 2147483647 | 3 | 3 | INT32 | FEPROM
320 | 8 | EGMSP |  | CAM Profile: relative distance master | 0 | 0 | -2147483648 | 2147483647 | 3 | 3 | INT32 | FEPROM
320 | 9 | EGMSP |  | CAM Profile: relative distance master | 0 | 0 | -2147483648 | 2147483647 | 3 | 3 | INT32 | FEPROM
320 | 10 | EGMSP |  | CAM Profile: relative distance master | 0 | 0 | -2147483648 | 2147483647 | 3 | 3 | INT32 | FEPROM
320 | 11 | EGMSP |  | CAM Profile: relative distance master | 0 | 0 | -2147483648 | 2147483647 | 3 | 3 | INT32 | FEPROM
320 | 12 | EGMSP |  | CAM Profile: relative distance master | 0 | 0 | -2147483648 | 2147483647 | 3 | 3 | INT32 | FEPROM
320 | 13 | EGMSP |  | CAM Profile: relative distance master | 0 | 0 | -2147483648 | 2147483647 | 3 | 3 | INT32 | FEPROM
320 | 14 | EGMSP |  | CAM Profile: relative distance master | 0 | 0 | -2147483648 | 2147483647 | 3 | 3 | INT32 | FEPROM
320 | 15 | EGMSP |  | CAM Profile: relative distance master | 0 | 0 | -2147483648 | 2147483647 | 3 | 3 | INT32 | FEPROM
320 | 16 | EGMSP |  | CAM Profile: relative distance master | 0 | 0 | -2147483648 | 2147483647 | 3 | 3 | INT32 | FEPROM
320 | 17 | EGMSP |  | CAM Profile: relative distance master | 0 | 0 | -2147483648 | 2147483647 | 3 | 3 | INT32 | FEPROM
320 | 18 | EGMSP |  | CAM Profile: relative distance master | 0 | 0 | -2147483648 | 2147483647 | 3 | 3 | INT32 | FEPROM
320 | 19 | EGMSP |  | CAM Profile: relative distance master | 0 | 0 | -2147483648 | 2147483647 | 3 | 3 | INT32 | FEPROM
321 | 0 | EGSLP |  | CAM Profile: relative distance slave | 0 | 0 | -2147483648 | 2147483647 | 3 | 3 | INT32 | FEPROM
321 | 1 | EGSLP |  | CAM Profile: relative distance slave | 0 | 0 | -2147483648 | 2147483647 | 3 | 3 | INT32 | FEPROM
321 | 2 | EGSLP |  | CAM Profile: relative distance slave | 0 | 0 | -2147483648 | 2147483647 | 3 | 3 | INT32 | FEPROM
321 | 3 | EGSLP |  | CAM Profile: relative distance slave | 0 | 0 | -2147483648 | 2147483647 | 3 | 3 | INT32 | FEPROM
321 | 4 | EGSLP |  | CAM Profile: relative distance slave | 0 | 0 | -2147483648 | 2147483647 | 3 | 3 | INT32 | FEPROM
321 | 5 | EGSLP |  | CAM Profile: relative distance slave | 0 | 0 | -2147483648 | 2147483647 | 3 | 3 | INT32 | FEPROM
321 | 6 | EGSLP |  | CAM Profile: relative distance slave | 0 | 0 | -2147483648 | 2147483647 | 3 | 3 | INT32 | FEPROM
321 | 7 | EGSLP |  | CAM Profile: relative distance slave | 0 | 0 | -2147483648 | 2147483647 | 3 | 3 | INT32 | FEPROM
321 | 8 | EGSLP |  | CAM Profile: relative distance slave | 0 | 0 | -2147483648 | 2147483647 | 3 | 3 | INT32 | FEPROM
321 | 9 | EGSLP |  | CAM Profile: relative distance slave | 0 | 0 | -2147483648 | 2147483647 | 3 | 3 | INT32 | FEPROM
321 | 10 | EGSLP |  | CAM Profile: relative distance slave | 0 | 0 | -2147483648 | 2147483647 | 3 | 3 | INT32 | FEPROM
321 | 11 | EGSLP |  | CAM Profile: relative distance slave | 0 | 0 | -2147483648 | 2147483647 | 3 | 3 | INT32 | FEPROM
321 | 12 | EGSLP |  | CAM Profile: relative distance slave | 0 | 0 | -2147483648 | 2147483647 | 3 | 3 | INT32 | FEPROM
321 | 13 | EGSLP |  | CAM Profile: relative distance slave | 0 | 0 | -2147483648 | 2147483647 | 3 | 3 | INT32 | FEPROM
321 | 14 | EGSLP |  | CAM Profile: relative distance slave | 0 | 0 | -2147483648 | 2147483647 | 3 | 3 | INT32 | FEPROM
321 | 15 | EGSLP |  | CAM Profile: relative distance slave | 0 | 0 | -2147483648 | 2147483647 | 3 | 3 | INT32 | FEPROM
321 | 16 | EGSLP |  | CAM Profile: relative distance slave | 0 | 0 | -2147483648 | 2147483647 | 3 | 3 | INT32 | FEPROM
321 | 17 | EGSLP |  | CAM Profile: relative distance slave | 0 | 0 | -2147483648 | 2147483647 | 3 | 3 | INT32 | FEPROM
321 | 18 | EGSLP |  | CAM Profile: relative distance slave | 0 | 0 | -2147483648 | 2147483647 | 3 | 3 | INT32 | FEPROM
321 | 19 | EGSLP |  | CAM Profile: relative distance slave | 0 | 0 | -2147483648 | 2147483647 | 3 | 3 | INT32 | FEPROM
322 | 0 | EGINP |  | CAM Profile: start input | OFF (7) | OFF (7) | ISD00 (0) | OFF (7) | 3 | 3 | USIGN8 | FEPROM
323 | 0 | EGLDA |  | CAM Profile: lambda | 0 | 0 | 0 | 65535 | 3 | 3 | USIGN16 | FEPROM
323 | 1 | EGLDA |  | CAM Profile: lambda | 0 | 0 | 0 | 65535 | 3 | 3 | USIGN16 | FEPROM
323 | 2 | EGLDA |  | CAM Profile: lambda | 0 | 0 | 0 | 65535 | 3 | 3 | USIGN16 | FEPROM
323 | 3 | EGLDA |  | CAM Profile: lambda | 0 | 0 | 0 | 65535 | 3 | 3 | USIGN16 | FEPROM
323 | 4 | EGLDA |  | CAM Profile: lambda | 0 | 0 | 0 | 65535 | 3 | 3 | USIGN16 | FEPROM
323 | 5 | EGLDA |  | CAM Profile: lambda | 0 | 0 | 0 | 65535 | 3 | 3 | USIGN16 | FEPROM
323 | 6 | EGLDA |  | CAM Profile: lambda | 0 | 0 | 0 | 65535 | 3 | 3 | USIGN16 | FEPROM
323 | 7 | EGLDA |  | CAM Profile: lambda | 0 | 0 | 0 | 65535 | 3 | 3 | USIGN16 | FEPROM
323 | 8 | EGLDA |  | CAM Profile: lambda | 0 | 0 | 0 | 65535 | 3 | 3 | USIGN16 | FEPROM
323 | 9 | EGLDA |  | CAM Profile: lambda | 0 | 0 | 0 | 65535 | 3 | 3 | USIGN16 | FEPROM
323 | 10 | EGLDA |  | CAM Profile: lambda | 0 | 0 | 0 | 65535 | 3 | 3 | USIGN16 | FEPROM
323 | 11 | EGLDA |  | CAM Profile: lambda | 0 | 0 | 0 | 65535 | 3 | 3 | USIGN16 | FEPROM
323 | 12 | EGLDA |  | CAM Profile: lambda | 0 | 0 | 0 | 65535 | 3 | 3 | USIGN16 | FEPROM
323 | 13 | EGLDA |  | CAM Profile: lambda | 0 | 0 | 0 | 65535 | 3 | 3 | USIGN16 | FEPROM
323 | 14 | EGLDA |  | CAM Profile: lambda | 0 | 0 | 0 | 65535 | 3 | 3 | USIGN16 | FEPROM
323 | 15 | EGLDA |  | CAM Profile: lambda | 0 | 0 | 0 | 65535 | 3 | 3 | USIGN16 | FEPROM
323 | 16 | EGLDA |  | CAM Profile: lambda | 0 | 0 | 0 | 65535 | 3 | 3 | USIGN16 | FEPROM
323 | 17 | EGLDA |  | CAM Profile: lambda | 0 | 0 | 0 | 65535 | 3 | 3 | USIGN16 | FEPROM
323 | 18 | EGLDA |  | CAM Profile: lambda | 0 | 0 | 0 | 65535 | 3 | 3 | USIGN16 | FEPROM
323 | 19 | EGLDA |  | CAM Profile: lambda | 0 | 0 | 0 | 65535 | 3 | 3 | USIGN16 | FEPROM
324 | 0 | EGPRV |  | CAM Profile: index of previous section | 0 | 0 | 0 | 255 | 3 | 3 | USIGN8 | FEPROM
324 | 1 | EGPRV |  | CAM Profile: index of previous section | 0 | 0 | 0 | 255 | 3 | 3 | USIGN8 | FEPROM
324 | 2 | EGPRV |  | CAM Profile: index of previous section | 0 | 0 | 0 | 255 | 3 | 3 | USIGN8 | FEPROM
324 | 3 | EGPRV |  | CAM Profile: index of previous section | 0 | 0 | 0 | 255 | 3 | 3 | USIGN8 | FEPROM
324 | 4 | EGPRV |  | CAM Profile: index of previous section | 0 | 0 | 0 | 255 | 3 | 3 | USIGN8 | FEPROM
324 | 5 | EGPRV |  | CAM Profile: index of previous section | 0 | 0 | 0 | 255 | 3 | 3 | USIGN8 | FEPROM
324 | 6 | EGPRV |  | CAM Profile: index of previous section | 0 | 0 | 0 | 255 | 3 | 3 | USIGN8 | FEPROM
324 | 7 | EGPRV |  | CAM Profile: index of previous section | 0 | 0 | 0 | 255 | 3 | 3 | USIGN8 | FEPROM
324 | 8 | EGPRV |  | CAM Profile: index of previous section | 0 | 0 | 0 | 255 | 3 | 3 | USIGN8 | FEPROM
324 | 9 | EGPRV |  | CAM Profile: index of previous section | 0 | 0 | 0 | 255 | 3 | 3 | USIGN8 | FEPROM
324 | 10 | EGPRV |  | CAM Profile: index of previous section | 0 | 0 | 0 | 255 | 3 | 3 | USIGN8 | FEPROM
324 | 11 | EGPRV |  | CAM Profile: index of previous section | 0 | 0 | 0 | 255 | 3 | 3 | USIGN8 | FEPROM
324 | 12 | EGPRV |  | CAM Profile: index of previous section | 0 | 0 | 0 | 255 | 3 | 3 | USIGN8 | FEPROM
324 | 13 | EGPRV |  | CAM Profile: index of previous section | 0 | 0 | 0 | 255 | 3 | 3 | USIGN8 | FEPROM
324 | 14 | EGPRV |  | CAM Profile: index of previous section | 0 | 0 | 0 | 255 | 3 | 3 | USIGN8 | FEPROM
324 | 15 | EGPRV |  | CAM Profile: index of previous section | 0 | 0 | 0 | 255 | 3 | 3 | USIGN8 | FEPROM
324 | 16 | EGPRV |  | CAM Profile: index of previous section | 0 | 0 | 0 | 255 | 3 | 3 | USIGN8 | FEPROM
324 | 17 | EGPRV |  | CAM Profile: index of previous section | 0 | 0 | 0 | 255 | 3 | 3 | USIGN8 | FEPROM
324 | 18 | EGPRV |  | CAM Profile: index of previous section | 0 | 0 | 0 | 255 | 3 | 3 | USIGN8 | FEPROM
324 | 19 | EGPRV |  | CAM Profile: index of previous section | 0 | 0 | 0 | 255 | 3 | 3 | USIGN8 | FEPROM
325 | 0 | EGNXT |  | CAM Profile: Index of next section | 0 | 0 | 0 | 255 | 3 | 3 | USIGN8 | FEPROM
325 | 1 | EGNXT |  | CAM Profile: Index of next section | 0 | 0 | 0 | 255 | 3 | 3 | USIGN8 | FEPROM
325 | 2 | EGNXT |  | CAM Profile: Index of next section | 0 | 0 | 0 | 255 | 3 | 3 | USIGN8 | FEPROM
325 | 3 | EGNXT |  | CAM Profile: Index of next section | 0 | 0 | 0 | 255 | 3 | 3 | USIGN8 | FEPROM
325 | 4 | EGNXT |  | CAM Profile: Index of next section | 0 | 0 | 0 | 255 | 3 | 3 | USIGN8 | FEPROM
325 | 5 | EGNXT |  | CAM Profile: Index of next section | 0 | 0 | 0 | 255 | 3 | 3 | USIGN8 | FEPROM
325 | 6 | EGNXT |  | CAM Profile: Index of next section | 0 | 0 | 0 | 255 | 3 | 3 | USIGN8 | FEPROM
325 | 7 | EGNXT |  | CAM Profile: Index of next section | 0 | 0 | 0 | 255 | 3 | 3 | USIGN8 | FEPROM
325 | 8 | EGNXT |  | CAM Profile: Index of next section | 0 | 0 | 0 | 255 | 3 | 3 | USIGN8 | FEPROM
325 | 9 | EGNXT |  | CAM Profile: Index of next section | 0 | 0 | 0 | 255 | 3 | 3 | USIGN8 | FEPROM
325 | 10 | EGNXT |  | CAM Profile: Index of next section | 0 | 0 | 0 | 255 | 3 | 3 | USIGN8 | FEPROM
325 | 11 | EGNXT |  | CAM Profile: Index of next section | 0 | 0 | 0 | 255 | 3 | 3 | USIGN8 | FEPROM
325 | 12 | EGNXT |  | CAM Profile: Index of next section | 0 | 0 | 0 | 255 | 3 | 3 | USIGN8 | FEPROM
325 | 13 | EGNXT |  | CAM Profile: Index of next section | 0 | 0 | 0 | 255 | 3 | 3 | USIGN8 | FEPROM
325 | 14 | EGNXT |  | CAM Profile: Index of next section | 0 | 0 | 0 | 255 | 3 | 3 | USIGN8 | FEPROM
325 | 15 | EGNXT |  | CAM Profile: Index of next section | 0 | 0 | 0 | 255 | 3 | 3 | USIGN8 | FEPROM
325 | 16 | EGNXT |  | CAM Profile: Index of next section | 0 | 0 | 0 | 255 | 3 | 3 | USIGN8 | FEPROM
325 | 17 | EGNXT |  | CAM Profile: Index of next section | 0 | 0 | 0 | 255 | 3 | 3 | USIGN8 | FEPROM
325 | 18 | EGNXT |  | CAM Profile: Index of next section | 0 | 0 | 0 | 255 | 3 | 3 | USIGN8 | FEPROM
325 | 19 | EGNXT |  | CAM Profile: Index of next section | 0 | 0 | 0 | 255 | 3 | 3 | USIGN8 | FEPROM
326 | 0 | EGPRF |  | CAM Profile: type of profile | 0 (0) | 0 (0) | 0 (0) | 7 (7) | 3 | 3 | USIGN8 | FEPROM
326 | 1 | EGPRF |  | CAM Profile: type of profile | 0 (0) | 0 (0) | 0 (0) | 7 (7) | 3 | 3 | USIGN8 | FEPROM
326 | 2 | EGPRF |  | CAM Profile: type of profile | 0 (0) | 0 (0) | 0 (0) | 7 (7) | 3 | 3 | USIGN8 | FEPROM
326 | 3 | EGPRF |  | CAM Profile: type of profile | 0 (0) | 0 (0) | 0 (0) | 7 (7) | 3 | 3 | USIGN8 | FEPROM
326 | 4 | EGPRF |  | CAM Profile: type of profile | 0 (0) | 0 (0) | 0 (0) | 7 (7) | 3 | 3 | USIGN8 | FEPROM
326 | 5 | EGPRF |  | CAM Profile: type of profile | 0 (0) | 0 (0) | 0 (0) | 7 (7) | 3 | 3 | USIGN8 | FEPROM
326 | 6 | EGPRF |  | CAM Profile: type of profile | 0 (0) | 0 (0) | 0 (0) | 7 (7) | 3 | 3 | USIGN8 | FEPROM
326 | 7 | EGPRF |  | CAM Profile: type of profile | 0 (0) | 0 (0) | 0 (0) | 7 (7) | 3 | 3 | USIGN8 | FEPROM
326 | 8 | EGPRF |  | CAM Profile: type of profile | 0 (0) | 0 (0) | 0 (0) | 7 (7) | 3 | 3 | USIGN8 | FEPROM
326 | 9 | EGPRF |  | CAM Profile: type of profile | 0 (0) | 0 (0) | 0 (0) | 7 (7) | 3 | 3 | USIGN8 | FEPROM
326 | 10 | EGPRF |  | CAM Profile: type of profile | 0 (0) | 0 (0) | 0 (0) | 7 (7) | 3 | 3 | USIGN8 | FEPROM
326 | 11 | EGPRF |  | CAM Profile: type of profile | 0 (0) | 0 (0) | 0 (0) | 7 (7) | 3 | 3 | USIGN8 | FEPROM
326 | 12 | EGPRF |  | CAM Profile: type of profile | 0 (0) | 0 (0) | 0 (0) | 7 (7) | 3 | 3 | USIGN8 | FEPROM
326 | 13 | EGPRF |  | CAM Profile: type of profile | 0 (0) | 0 (0) | 0 (0) | 7 (7) | 3 | 3 | USIGN8 | FEPROM
326 | 14 | EGPRF |  | CAM Profile: type of profile | 0 (0) | 0 (0) | 0 (0) | 7 (7) | 3 | 3 | USIGN8 | FEPROM
326 | 15 | EGPRF |  | CAM Profile: type of profile | 0 (0) | 0 (0) | 0 (0) | 7 (7) | 3 | 3 | USIGN8 | FEPROM
326 | 16 | EGPRF |  | CAM Profile: type of profile | 0 (0) | 0 (0) | 0 (0) | 7 (7) | 3 | 3 | USIGN8 | FEPROM
326 | 17 | EGPRF |  | CAM Profile: type of profile | 0 (0) | 0 (0) | 0 (0) | 7 (7) | 3 | 3 | USIGN8 | FEPROM
326 | 18 | EGPRF |  | CAM Profile: type of profile | 0 (0) | 0 (0) | 0 (0) | 7 (7) | 3 | 3 | USIGN8 | FEPROM
326 | 19 | EGPRF |  | CAM Profile: type of profile | 0 (0) | 0 (0) | 0 (0) | 7 (7) | 3 | 3 | USIGN8 | FEPROM
327 | 0 | EGSSL |  | CAM Profile: start index. break index. count inedex | 0 | 0 | 0 | 255 | 3 | 3 | USIGN8 | FEPROM
327 | 1 | EGSSL |  | CAM Profile: start index. break index. count inedex | 0 | 0 | 0 | 255 | 3 | 3 | USIGN8 | FEPROM
327 | 2 | EGSSL |  | CAM Profile: start index. break index. count inedex | 0 | 0 | 0 | 255 | 3 | 3 | USIGN8 | FEPROM
328 | 0 | EGCC |  | CAM Profile: cycle number (reference) | 0 | 0 | 0 | 4294967295 | 3 | 3 | USIGN32 | FEPROM
329 | 0 | EGCCV |  | CAM Profile: cycle number (done) | 0 | 0 | 0 | 4294967295 | 3 | 3 | USIGN32 | RAM_CV
329 | 1 | EGCCV |  | CAM Profile: cycle number (done) | 0 | 0 | 0 | 4294967295 | 3 | 3 | USIGN32 | RAM_CV
330 | 0 | MOPTC |  | Motor protection: kind of ATC-evaluation | PTC (2) | OFF (0) | OFF (0) | PTC1 (4) | 2 | 3 | USIGN8 | FEPROM
331 | 0 | MOPCB |  | Motor proctection: current for second interpolation points. refers to MOCNM | 100 | 100 | 0 | 1000 | 4 | 4 | INT16 | FEPROM
332 | 0 | MOPCA |  | Motor protection: current. first interpolation point. refers to MOCNM | 100 | 100 | 0 | 1000 | 4 | 4 | INT16 | FEPROM
333 | 0 | MOPFB | Hz | Motor protection: frequency. second interpolation point | 100 | 50 | 0.1 | 1000 | 4 | 4 | FLOAT32 | FEPROM
334 | 0 | MOTMX |  | Motor protection: max. motor temperature | 130 | 150 | 10 | 250 | 4 | 4 | USIGN16 | FEPROM
335 | 0 | MOPCN |  | Motor protection: current. rated point. refers to MOCNM | 100 | 100 | 0 | 1000 | 4 | 4 | INT16 | FEPROM
336 | 0 | MOPFN | Hz | Motor protection: rated frequency | 100 | 50 | 0.1 | 1000 | 4 | 4 | FLOAT32 | FEPROM
337 | 0 | WLITM |  | Motor protection: Warning threshold for integrator in | 0 | 0 | 0 | 100 | 4 | 4 | USIGN8 | FEPROM
338 | 0 | MOPCO |  | Motor PTC terminal selection | X6 (1) | X6 (1) | X3 (0) | X6 (1) | 4 | 4 | USIGN8 | FEPROM
339 | 0 | WLITD |  | Power stage protection: Warning threshold for integrator in | 0 | 0 | 0 | 100 | 4 | 4 | USIGN8 | FEPROM
343 | 0 | EGARM |  | CAM Profile: anti reverse mode | 0 (0) | 0 (0) | 0 (0) | 2 (2) | 3 | 3 | USIGN8 | FEPROM
344 | 0 | EGPC |  | CAM Profile: polynomial coefficients | 0 | 0 | -2147483648 | 2147483647 | 3 | 3 | INT32 | FEPROM
344 | 1 | EGPC |  | CAM Profile: polynomial coefficients | 0 | 0 | -2147483648 | 2147483647 | 3 | 3 | INT32 | FEPROM
344 | 2 | EGPC |  | CAM Profile: polynomial coefficients | 0 | 0 | -2147483648 | 2147483647 | 3 | 3 | INT32 | FEPROM
344 | 3 | EGPC |  | CAM Profile: polynomial coefficients | 0 | 0 | -2147483648 | 2147483647 | 3 | 3 | INT32 | FEPROM
344 | 4 | EGPC |  | CAM Profile: polynomial coefficients | 0 | 0 | -2147483648 | 2147483647 | 3 | 3 | INT32 | FEPROM
344 | 5 | EGPC |  | CAM Profile: polynomial coefficients | 0 | 0 | -2147483648 | 2147483647 | 3 | 3 | INT32 | FEPROM
344 | 6 | EGPC |  | CAM Profile: polynomial coefficients | 0 | 0 | -2147483648 | 2147483647 | 3 | 3 | INT32 | FEPROM
344 | 7 | EGPC |  | CAM Profile: polynomial coefficients | 0 | 0 | -2147483648 | 2147483647 | 3 | 3 | INT32 | FEPROM
344 | 8 | EGPC |  | CAM Profile: polynomial coefficients | 0 | 0 | -2147483648 | 2147483647 | 3 | 3 | INT32 | FEPROM
344 | 9 | EGPC |  | CAM Profile: polynomial coefficients | 0 | 0 | -2147483648 | 2147483647 | 3 | 3 | INT32 | FEPROM
344 | 10 | EGPC |  | CAM Profile: polynomial coefficients | 0 | 0 | -2147483648 | 2147483647 | 3 | 3 | INT32 | FEPROM
344 | 11 | EGPC |  | CAM Profile: polynomial coefficients | 0 | 0 | -2147483648 | 2147483647 | 3 | 3 | INT32 | FEPROM
344 | 12 | EGPC |  | CAM Profile: polynomial coefficients | 0 | 0 | -2147483648 | 2147483647 | 3 | 3 | INT32 | FEPROM
344 | 13 | EGPC |  | CAM Profile: polynomial coefficients | 0 | 0 | -2147483648 | 2147483647 | 3 | 3 | INT32 | FEPROM
344 | 14 | EGPC |  | CAM Profile: polynomial coefficients | 0 | 0 | -2147483648 | 2147483647 | 3 | 3 | INT32 | FEPROM
344 | 15 | EGPC |  | CAM Profile: polynomial coefficients | 0 | 0 | -2147483648 | 2147483647 | 3 | 3 | INT32 | FEPROM
344 | 16 | EGPC |  | CAM Profile: polynomial coefficients | 0 | 0 | -2147483648 | 2147483647 | 3 | 3 | INT32 | FEPROM
344 | 17 | EGPC |  | CAM Profile: polynomial coefficients | 0 | 0 | -2147483648 | 2147483647 | 3 | 3 | INT32 | FEPROM
344 | 18 | EGPC |  | CAM Profile: polynomial coefficients | 0 | 0 | -2147483648 | 2147483647 | 3 | 3 | INT32 | FEPROM
344 | 19 | EGPC |  | CAM Profile: polynomial coefficients | 0 | 0 | -2147483648 | 2147483647 | 3 | 3 | INT32 | FEPROM
345 | 0 | EGIDX |  | CAM Profile: index in process | 255 | 0 | 0 | 255 | 3 | 15 | USIGN16 | RAM_AV
352 | 0 | MOPCM |  | Motor protection: Current maximum nominal point. referred to MOCNM | 150 | 150 | 0 | 10000 | 4 | 4 | USIGN16 | FEPROM
353 | 0 | MOPCT | s | Motor protection: Time for overload | 120 | 120 | 0 | 1000 | 4 | 4 | FLOAT32 | FEPROM
355 | 0 | PRREF |  | Technology: reference value | Null |  |  |  | 4 | 4 | STRING | FEPROM
356 | 0 | PRACT |  | Technology: actual value | Null |  |  |  | 4 | 4 | STRING | FEPROM
357 | 0 | PROUT |  | Technology: output value | rprcn |  |  |  | 4 | 4 | STRING | FEPROM
358 | 0 | PROFF |  | Technology: offset value | Null |  |  |  | 4 | 4 | STRING | FEPROM
359 | 0 | PRTLG | ms | Technology: lag time | 1 | 1 | 1 | 100000 | 4 | 4 | FLOAT32 | FEPROM
360 | 0 | DISP |  | Parameter for continuous actual value display of KP200 | 77 | 77 | 1 | 999 | 2 | 2 | USIGN16 | FEPROM
361 | 0 | BARG |  | Parameter for bar graphs of KP200 | 77 | 77 | 1 | 999 | 2 | 2 | USIGN16 | FEPROM
362 | 0 | PSW2 |  | Password for user level 2 of KP200 | 0 | 0 | 0 | 65535 | 2 | 2 | USIGN16 | FEPROM
363 | 0 | PSW3 |  | Password for user level 3 of KP200 | 0 | 0 | 0 | 65535 | 3 | 3 | USIGN16 | FEPROM
364 | 0 | PSW4 |  | Password for user level 4 of KP200 | 0 | 0 | 0 | 65535 | 4 | 4 | USIGN16 | FEPROM
367 | 0 | PSWCT |  | Password for control menu of KP200 | 0 | 0 | 0 | 65535 | 3 | 3 | USIGN16 | FEPROM
368 | 0 | PNUM |  | Switch on/off display of parameter numbers of KP200 | ON (1) | ON (1) | OFF (0) | ON (1) | 4 | 4 | USIGN8 | FEPROM
369 | 0 | CTLFA |  | Multiplicator of incremental values in CTRL menu (KP200) | 40000 | 40000 | 1 | 65535 | 4 | 4 | USIGN16 | FEPROM
374 | 0 | BGIDX |  | Index at indication of field parameters in bar graph | 0 | 0 | 0 | 255 | 2 | 2 | USIGN16 | FEPROM
375 | 0 | DPIDX |  | Index at indication of field parameters in continuous actual value display | 0 | 0 | 0 | 255 | 2 | 2 | USIGN16 | FEPROM
380 | 0 | PRMAX |  | Technology: upper limit | 0 | 0 | -2147483647 | 2147483647 | 4 | 4 | INT32 | FEPROM
381 | 0 | PRMIN |  | Technology: lower limit | 0 | 0 | -2147483647 | 2147483647 | 4 | 4 | INT32 | FEPROM
382 | 0 | PRG |  | Technology: gain | 0 | 0 | 0 | 16383 | 4 | 4 | FLOAT32 | FEPROM
384 | 0 | PRINT |  | Technology: integral part (initialization) | 0 | 0 | -2147483648 | 2147483647 | 4 | 4 | INT32 | FEPROM
385 | 0 | PRCTR |  | Technology: control word | 0000H | 0000H | 0000H | 003FH | 4 | 4 | USIGN16 | FEPROM
386 | 0 | PRSCA |  | Technology: scaling of reference value | 1 | 1 | -16383 | 16383 | 4 | 4 | FLOAT32 | FEPROM
387 | 0 | PRTS | us | Technology: sampling time in us | 1000 (0) | 1000 (0) | 1000 (0) | 250 (2) | 4 | 4 | USIGN8 | FEPROM
388 | 0 | PRSHF |  | Technology: scaling of control deviation | 0 | 0 | -15 | 15 | 4 | 4 | INT8 | FEPROM
389 | 0 | PRLIM |  | Technology: limit value | Null |  |  |  | 4 | 4 | STRING | FEPROM
390 | 0 | TYPE |  | Device type | 32003 | 30000 | 0 | 65535 | 1 | 15 | USIGN16 | RAM_AV
394 | 0 | A_NR |  | Article number of device | 1020.0010.2 1020.810.3 |  |  |  | 3 | 7 | STRING | FEPROM
397 | 0 | CFPNM | A | Power stage. rated current | 2.4 | 0 | 0 | 1000 | 4 | 7 | FLOAT32 | RAM_AV
399 | 0 | NORMS |  | Non-standardization values for Drive Manager | 8 | 0 | -10000000000 | 10000000000 | 1 | 15 | FLOAT32 | RAM_AV
399 | 1 | NORMS |  | Non-standardization values for Drive Manager | 3.142697 | 0 | -10000000000 | 10000000000 | 1 | 15 | FLOAT32 | RAM_AV
399 | 2 | NORMS |  | Non-standardization values for Drive Manager | 0.130946 | 0 | -10000000000 | 10000000000 | 1 | 15 | FLOAT32 | RAM_AV
399 | 3 | NORMS |  | Non-standardization values for Drive Manager | 1024 | 0 | -10000000000 | 10000000000 | 1 | 15 | FLOAT32 | RAM_AV
399 | 4 | NORMS |  | Non-standardization values for Drive Manager | 1 | 0 | -10000000000 | 10000000000 | 1 | 15 | FLOAT32 | RAM_AV
399 | 5 | NORMS |  | Non-standardization values for Drive Manager | 1 | 0 | -10000000000 | 10000000000 | 1 | 15 | FLOAT32 | RAM_AV
399 | 6 | NORMS |  | Non-standardization values for Drive Manager | 0.64 | 0 | -10000000000 | 10000000000 | 1 | 15 | FLOAT32 | RAM_AV
399 | 7 | NORMS |  | Non-standardization values for Drive Manager | 0 | 0 | -10000000000 | 10000000000 | 1 | 15 | FLOAT32 | RAM_AV
399 | 8 | NORMS |  | Non-standardization values for Drive Manager | 0 | 0 | -10000000000 | 10000000000 | 1 | 15 | FLOAT32 | RAM_AV
399 | 9 | NORMS |  | Non-standardization values for Drive Manager | 0 | 0 | -10000000000 | 10000000000 | 1 | 15 | FLOAT32 | RAM_AV
401 | 0 | PRLSC |  | Technology: scaling of limit value | 1 | 1 | 0 | 16384 | 4 | 4 | FLOAT32 | FEPROM
403 | 0 | STAT |  | Actual state of device (DriveCom-state machine) | 5 | 0 | 0 | 255 | 1 | 15 | USIGN16 | RAM_AV
404 | 0 | VMOT | V | Motor voltage. root mean square. chained up | 0 | 0 | -3.370000e+038 | 3.370000e+038 | 4 | 7 | FLOAT32 | RAM_AV
405 | 0 | DCV | V | Indication parameter: DC-link | 320.0625 | 0 | -3.370000e+038 | 3.370000e+038 | 1 | 7 | FLOAT32 | RAM_AV
406 | 0 | REFV |  | Actual reference | 0 | 0 | -32764 | 32764 | 1 | 15 | INT32Q16 | RAM_AV
407 | 0 | MTEMP | Deg | Motor protection: motor temperature | 0.00 | 0.00 | 0.00 | 250.00 | 1 | 15 | FIXPT16 | RAM_AV
408 | 0 | APCUR | A | Actual apparent current | 0.016113 | 0 | -3.370000e+038 | 3.370000e+038 | 1 | 7 | FLOAT32 | RAM_AV
409 | 0 | LIMIT |  | Actual limit values | 7.467048 | 0 | -8.430000e+037 | 3.370000e+038 | 4 | 7 | FLOAT32 | RAM_AV
409 | 1 | LIMIT |  | Actual limit values | 7.467048 | 0 | -8.430000e+037 | 3.370000e+038 | 4 | 7 | FLOAT32 | RAM_AV
409 | 2 | LIMIT |  | Actual limit values | 2.4 | 0 | -8.430000e+037 | 3.370000e+038 | 4 | 7 | FLOAT32 | RAM_AV
409 | 3 | LIMIT |  | Actual limit values | 0 | 0 | -8.430000e+037 | 3.370000e+038 | 4 | 7 | FLOAT32 | RAM_AV
409 | 4 | LIMIT |  | Actual limit values | 0 | 0 | -8.430000e+037 | 3.370000e+038 | 4 | 7 | FLOAT32 | RAM_AV
409 | 5 | LIMIT |  | Actual limit values | 0 | 0 | -8.430000e+037 | 3.370000e+038 | 4 | 7 | FLOAT32 | RAM_AV
409 | 6 | LIMIT |  | Actual limit values | 0 | 0 | -8.430000e+037 | 3.370000e+038 | 4 | 7 | FLOAT32 | RAM_AV
409 | 7 | LIMIT |  | Actual limit values | 0 | 0 | -8.430000e+037 | 3.370000e+038 | 4 | 7 | FLOAT32 | RAM_AV
409 | 8 | LIMIT |  | Actual limit values | 0 | 0 | -8.430000e+037 | 3.370000e+038 | 4 | 7 | FLOAT32 | RAM_AV
409 | 9 | LIMIT |  | Actual limit values | 0 | 0 | -8.430000e+037 | 3.370000e+038 | 4 | 7 | FLOAT32 | RAM_AV
410 | 0 | BSTAT |  | State word of device (bit-coded) | 4417H | 0000H | 0000H | FFFFH | 4 | 15 | USIGN16 | RAM_AV
412 | 0 | DSTAT |  | Device type variant. status word. bit coded | 42C1H | 0000H | 0000H | FFFFH | 4 | 15 | USIGN16 | RAM_AV
413 | 0 | PRLOF |  |  | 0 | 0 | -2147483648 | 2147483647 | 4 | 4 | INT32 | FEPROM
416 | 0 | ISA0 | V | Analog input 0: voltage level (filtered with afil0) | 0 | 0 | -3.370000e+038 | 3.370000e+038 | 1 | 7 | FLOAT32 | RAM_AV
417 | 0 | ISA1 | V | Analog input 1: voltage level (filtered with afil0) | 0 | 0 | -3.370000e+038 | 3.370000e+038 | 1 | 7 | FLOAT32 | RAM_AV
418 | 0 | IISA0 | A | Analog input 1: current level (filtered with afil0) | 0 | 0 | -3.370000e+038 | 3.370000e+038 | 1 | 7 | FLOAT32 | RAM_AV
419 | 0 | IOSTA |  | State of digital I/O | 80E1H | 0000H | 0000H | FFFFH | 2 | 15 | USIGN16 | RAM_AV
420 | 0 | OSA00 | V | OSA0: output voltage (filtered) | 0 | 0 | 0 | 10 | 3 | 7 | FLOAT32 | RAM_AV
423 | 0 | ERPAR |  | Defect parameter at selftest | 0 | 0 | 0 | 65535 | 4 | 15 | USIGN16 | RAM_AV
425 | 0 | DTEMP | Deg | Device protection: interior temperature | 27.45 | 0.00 | 0.00 | 150.00 | 1 | 15 | FIXPT16 | RAM_AV
427 | 0 | KTEMP | Deg | Device protection: heat sink temperature | 24.40 | 0.00 | 0.00 | 999.95 | 1 | 15 | FIXPT16 | RAM_AV
430 | 0 | ECTYP |  | Assistence parameter for encoder combination | RS_RS (1) | RS_RS (1) | USER (0) | NONE (6) | 4 | 4 | USIGN8 | FEPROM
431 | 0 | CFSEC |  | Encoder for motor commutation and speed control | X6 (1) | X6 (1) | OFF (0) | SSI (4) | 4 | 4 | USIGN8 | FEPROM
432 | 0 | ECLN1 |  | TTL-encoder lines per revolution | 1024 | 1024 | 32 | 8192 | 4 | 4 | USIGN16 | FEPROM
433 | 0 | ECNPP |  | Number of resolver pole pairs | 1 | 1 | 1 | 80 | 3 | 3 | USIGN8 | FEPROM
434 | 0 | ECOFF |  | Encoder-Offset | 803AH | 0000H | 0000H | FFFFH | 4 | 4 | USIGN16 | FEPROM
435 | 0 | ECNO1 |  | Gear ratio for encoder signal 1 (TTL. SSI): counter | 1 | 1 | -32768 | 32767 | 4 | 4 | INT32 | FEPROM
436 | 0 | ECDE1 |  | Gear ratio for encoder signal 1 (TTL.SSI): denominator | 1 | 1 | 1 | 65535 | 4 | 4 | USIGN16 | FEPROM
437 | 0 | CFX6 |  | Configuration of input terminal X6 | RES (1) | RES (1) | OFF (0) | SINCO (2) | 4 | 4 | USIGN8 | FEPROM
438 | 0 | CFX7 |  | Configuration of input terminal X7 | OFF (0) | OFF (0) | OFF (0) | SS_TT (8) | 4 | 4 | USIGN8 | FEPROM
439 | 0 | CFX2 |  | Configuration of input terminal X2 | OFF (0) | OFF (0) | OFF (0) | HTL (1) | 4 | 7 | USIGN8 | RAM_AV
440 | 0 | CFMEC |  | Encoder used for motor commutation (par. unused!) | X6 (1) | X6 (1) | OFF (0) | SSI (4) | 4 | 4 | USIGN8 | FEPROM
441 | 0 | MTRES |  | Encoder: multi-turn-encoder with additional information | OFF (0) | OFF (0) | OFF (0) | PSAVE (1) | 4 | 6 | USIGN8 | FEPROM
443 | 0 | SSIBR |  | SSI: Baud rate | 200KB (0) | 200KB (0) | 200KB (0) | 500KB (1) | 4 | 4 | USIGN8 | FEPROM
444 | 0 | SSISH |  | SSI: Flank for baud rate transfer | FIRST (1) | FIRST (1) | SECND (0) | FIRST (1) | 4 | 4 | USIGN8 | FEPROM
445 | 0 | SSILV |  | SSI: Silence level | HIGH (0) | HIGH (0) | HIGH (0) | LOW (1) | 4 | 4 | USIGN8 | FEPROM
446 | 0 | SSIDF |  | SSI: Data form | GRAY (0) | GRAY (0) | GRAY (0) | BIN (1) | 4 | 4 | USIGN8 | FEPROM
447 | 0 | SSISI |  | SSI: Number of singleturn bits | 13 | 13 | 0 | 20 | 4 | 4 | USIGN8 | FEPROM
448 | 0 | SSIMU |  | SSI: Number of multiturn bits | 12 | 12 | 0 | 16 | 4 | 4 | USIGN8 | FEPROM
449 | 0 | SINOB |  | Bit - form of SSI - interface | ENC25B (0) | ENC25B (0) | ENC25B (0) | MU10/SI20 (6) | 4 | 4 | USIGN8 | FEPROM
450 | 0 | PLCST |  | PLC: State of process control | OFF (0) | OFF (0) | OFF (0) | BRKPT (2) | 3 | 3 | USIGN8 | RAM_CV
451 | 0 | PLCPL |  | PLC: Actual processed program line | 0 | 0 | 0 | 65535 | 3 | 15 | USIGN16 | RAM_AV
452 | 0 | PLCCT |  | PLC: Starting conditions of process control | TERM (0) | TERM (0) | TERM (0) | BUS (4) | 3 | 3 | USIGN8 | FEPROM
453 | 0 | PLCIR | ms | PLC: Process time of process control | 1 | 1 | 0 | 5 | 3 | 3 | USIGN8 | FEPROM
454 | 0 | MOLMF |  | Magnetization characteristic line: scaling (MOL_M=MOLMF*Polynom value) | 100.00 | 100.00 | 0.00 | 999.95 | 4 | 4 | FIXPT16 | FEPROM
455 | 0 | PLCBN |  | PLC: Interrupt (BRKPT) program process in line Nxxx | 0 | 0 | 0 | 65535 | 3 | 3 | USIGN16 | RAM_CV
456 | 0 | PLCSN |  | PLC: Start program process with programm Pxx | 0 | 0 | 0 | 127 | 3 | 3 | USIGN16 | FEPROM
458 | 0 | SSIMT |  | Master transfer value | REFPO (0) | REFPO (0) | REFPO (0) | H000 (6) | 4 | 4 | USIGN8 | FEPROM
459 | 0 | SSISR |  | Slaves transfer value | REFPO (0) | REFPO (0) | REFPO (0) | H000 (3) | 4 | 4 | USIGN8 | FEPROM
460 | 0 | PLC_H |  | PLC: Integer variables (Hxxx) | 0 | 0 | -2147483648 | 2147483647 | 3 | 3 | INT32 | RAM_CV
460 | 1 | PLC_H |  | PLC: Integer variables (Hxxx) | 0 | 0 | -2147483648 | 2147483647 | 3 | 3 | INT32 | RAM_CV
460 | 2 | PLC_H |  | PLC: Integer variables (Hxxx) | 0 | 0 | -2147483648 | 2147483647 | 3 | 3 | INT32 | RAM_CV
460 | 3 | PLC_H |  | PLC: Integer variables (Hxxx) | 0 | 0 | -2147483648 | 2147483647 | 3 | 3 | INT32 | RAM_CV
460 | 4 | PLC_H |  | PLC: Integer variables (Hxxx) | 0 | 0 | -2147483648 | 2147483647 | 3 | 3 | INT32 | RAM_CV
460 | 5 | PLC_H |  | PLC: Integer variables (Hxxx) | 0 | 0 | -2147483648 | 2147483647 | 3 | 3 | INT32 | RAM_CV
460 | 6 | PLC_H |  | PLC: Integer variables (Hxxx) | 0 | 0 | -2147483648 | 2147483647 | 3 | 3 | INT32 | RAM_CV
460 | 7 | PLC_H |  | PLC: Integer variables (Hxxx) | 0 | 0 | -2147483648 | 2147483647 | 3 | 3 | INT32 | RAM_CV
460 | 8 | PLC_H |  | PLC: Integer variables (Hxxx) | 0 | 0 | -2147483648 | 2147483647 | 3 | 3 | INT32 | RAM_CV
460 | 9 | PLC_H |  | PLC: Integer variables (Hxxx) | 0 | 0 | -2147483648 | 2147483647 | 3 | 3 | INT32 | RAM_CV
460 | 10 | PLC_H |  | PLC: Integer variables (Hxxx) | 0 | 0 | -2147483648 | 2147483647 | 3 | 3 | INT32 | RAM_CV
460 | 11 | PLC_H |  | PLC: Integer variables (Hxxx) | 0 | 0 | -2147483648 | 2147483647 | 3 | 3 | INT32 | RAM_CV
460 | 12 | PLC_H |  | PLC: Integer variables (Hxxx) | 0 | 0 | -2147483648 | 2147483647 | 3 | 3 | INT32 | RAM_CV
460 | 13 | PLC_H |  | PLC: Integer variables (Hxxx) | 0 | 0 | -2147483648 | 2147483647 | 3 | 3 | INT32 | RAM_CV
460 | 14 | PLC_H |  | PLC: Integer variables (Hxxx) | 0 | 0 | -2147483648 | 2147483647 | 3 | 3 | INT32 | RAM_CV
460 | 15 | PLC_H |  | PLC: Integer variables (Hxxx) | 0 | 0 | -2147483648 | 2147483647 | 3 | 3 | INT32 | RAM_CV
460 | 16 | PLC_H |  | PLC: Integer variables (Hxxx) | 0 | 0 | -2147483648 | 2147483647 | 3 | 3 | INT32 | RAM_CV
460 | 17 | PLC_H |  | PLC: Integer variables (Hxxx) | 0 | 0 | -2147483648 | 2147483647 | 3 | 3 | INT32 | RAM_CV
460 | 18 | PLC_H |  | PLC: Integer variables (Hxxx) | 0 | 0 | -2147483648 | 2147483647 | 3 | 3 | INT32 | RAM_CV
460 | 19 | PLC_H |  | PLC: Integer variables (Hxxx) | 0 | 0 | -2147483648 | 2147483647 | 3 | 3 | INT32 | RAM_CV
460 | 20 | PLC_H |  | PLC: Integer variables (Hxxx) | 0 | 0 | -2147483648 | 2147483647 | 3 | 3 | INT32 | RAM_CV
460 | 21 | PLC_H |  | PLC: Integer variables (Hxxx) | 0 | 0 | -2147483648 | 2147483647 | 3 | 3 | INT32 | RAM_CV
460 | 22 | PLC_H |  | PLC: Integer variables (Hxxx) | 0 | 0 | -2147483648 | 2147483647 | 3 | 3 | INT32 | RAM_CV
460 | 23 | PLC_H |  | PLC: Integer variables (Hxxx) | 0 | 0 | -2147483648 | 2147483647 | 3 | 3 | INT32 | RAM_CV
460 | 24 | PLC_H |  | PLC: Integer variables (Hxxx) | 0 | 0 | -2147483648 | 2147483647 | 3 | 3 | INT32 | RAM_CV
460 | 25 | PLC_H |  | PLC: Integer variables (Hxxx) | 0 | 0 | -2147483648 | 2147483647 | 3 | 3 | INT32 | RAM_CV
460 | 26 | PLC_H |  | PLC: Integer variables (Hxxx) | 0 | 0 | -2147483648 | 2147483647 | 3 | 3 | INT32 | RAM_CV
460 | 27 | PLC_H |  | PLC: Integer variables (Hxxx) | 0 | 0 | -2147483648 | 2147483647 | 3 | 3 | INT32 | RAM_CV
460 | 28 | PLC_H |  | PLC: Integer variables (Hxxx) | 0 | 0 | -2147483648 | 2147483647 | 3 | 3 | INT32 | RAM_CV
460 | 29 | PLC_H |  | PLC: Integer variables (Hxxx) | 0 | 0 | -2147483648 | 2147483647 | 3 | 3 | INT32 | RAM_CV
460 | 30 | PLC_H |  | PLC: Integer variables (Hxxx) | 0 | 0 | -2147483648 | 2147483647 | 3 | 3 | INT32 | RAM_CV
460 | 31 | PLC_H |  | PLC: Integer variables (Hxxx) | 0 | 0 | -2147483648 | 2147483647 | 3 | 3 | INT32 | RAM_CV
460 | 32 | PLC_H |  | PLC: Integer variables (Hxxx) | 0 | 0 | -2147483648 | 2147483647 | 3 | 3 | INT32 | RAM_CV
460 | 33 | PLC_H |  | PLC: Integer variables (Hxxx) | 0 | 0 | -2147483648 | 2147483647 | 3 | 3 | INT32 | RAM_CV
460 | 34 | PLC_H |  | PLC: Integer variables (Hxxx) | 0 | 0 | -2147483648 | 2147483647 | 3 | 3 | INT32 | RAM_CV
460 | 35 | PLC_H |  | PLC: Integer variables (Hxxx) | 0 | 0 | -2147483648 | 2147483647 | 3 | 3 | INT32 | RAM_CV
460 | 36 | PLC_H |  | PLC: Integer variables (Hxxx) | 0 | 0 | -2147483648 | 2147483647 | 3 | 3 | INT32 | RAM_CV
460 | 37 | PLC_H |  | PLC: Integer variables (Hxxx) | 0 | 0 | -2147483648 | 2147483647 | 3 | 3 | INT32 | RAM_CV
460 | 38 | PLC_H |  | PLC: Integer variables (Hxxx) | 0 | 0 | -2147483648 | 2147483647 | 3 | 3 | INT32 | RAM_CV
460 | 39 | PLC_H |  | PLC: Integer variables (Hxxx) | 0 | 0 | -2147483648 | 2147483647 | 3 | 3 | INT32 | RAM_CV
460 | 40 | PLC_H |  | PLC: Integer variables (Hxxx) | 0 | 0 | -2147483648 | 2147483647 | 3 | 3 | INT32 | RAM_CV
460 | 41 | PLC_H |  | PLC: Integer variables (Hxxx) | 0 | 0 | -2147483648 | 2147483647 | 3 | 3 | INT32 | RAM_CV
460 | 42 | PLC_H |  | PLC: Integer variables (Hxxx) | 0 | 0 | -2147483648 | 2147483647 | 3 | 3 | INT32 | RAM_CV
460 | 43 | PLC_H |  | PLC: Integer variables (Hxxx) | 0 | 0 | -2147483648 | 2147483647 | 3 | 3 | INT32 | RAM_CV
460 | 44 | PLC_H |  | PLC: Integer variables (Hxxx) | 0 | 0 | -2147483648 | 2147483647 | 3 | 3 | INT32 | RAM_CV
460 | 45 | PLC_H |  | PLC: Integer variables (Hxxx) | 0 | 0 | -2147483648 | 2147483647 | 3 | 3 | INT32 | RAM_CV
460 | 46 | PLC_H |  | PLC: Integer variables (Hxxx) | 0 | 0 | -2147483648 | 2147483647 | 3 | 3 | INT32 | RAM_CV
460 | 47 | PLC_H |  | PLC: Integer variables (Hxxx) | 0 | 0 | -2147483648 | 2147483647 | 3 | 3 | INT32 | RAM_CV
460 | 48 | PLC_H |  | PLC: Integer variables (Hxxx) | 0 | 0 | -2147483648 | 2147483647 | 3 | 3 | INT32 | RAM_CV
460 | 49 | PLC_H |  | PLC: Integer variables (Hxxx) | 0 | 0 | -2147483648 | 2147483647 | 3 | 3 | INT32 | RAM_CV
460 | 50 | PLC_H |  | PLC: Integer variables (Hxxx) | 0 | 0 | -2147483648 | 2147483647 | 3 | 3 | INT32 | RAM_CV
460 | 51 | PLC_H |  | PLC: Integer variables (Hxxx) | 0 | 0 | -2147483648 | 2147483647 | 3 | 3 | INT32 | RAM_CV
460 | 52 | PLC_H |  | PLC: Integer variables (Hxxx) | 0 | 0 | -2147483648 | 2147483647 | 3 | 3 | INT32 | RAM_CV
460 | 53 | PLC_H |  | PLC: Integer variables (Hxxx) | 0 | 0 | -2147483648 | 2147483647 | 3 | 3 | INT32 | RAM_CV
460 | 54 | PLC_H |  | PLC: Integer variables (Hxxx) | 0 | 0 | -2147483648 | 2147483647 | 3 | 3 | INT32 | RAM_CV
460 | 55 | PLC_H |  | PLC: Integer variables (Hxxx) | 0 | 0 | -2147483648 | 2147483647 | 3 | 3 | INT32 | RAM_CV
460 | 56 | PLC_H |  | PLC: Integer variables (Hxxx) | 0 | 0 | -2147483648 | 2147483647 | 3 | 3 | INT32 | RAM_CV
460 | 57 | PLC_H |  | PLC: Integer variables (Hxxx) | 0 | 0 | -2147483648 | 2147483647 | 3 | 3 | INT32 | RAM_CV
460 | 58 | PLC_H |  | PLC: Integer variables (Hxxx) | 0 | 0 | -2147483648 | 2147483647 | 3 | 3 | INT32 | RAM_CV
460 | 59 | PLC_H |  | PLC: Integer variables (Hxxx) | 0 | 0 | -2147483648 | 2147483647 | 3 | 3 | INT32 | RAM_CV
460 | 60 | PLC_H |  | PLC: Integer variables (Hxxx) | 0 | 0 | -2147483648 | 2147483647 | 3 | 3 | INT32 | RAM_CV
460 | 61 | PLC_H |  | PLC: Integer variables (Hxxx) | 0 | 0 | -2147483648 | 2147483647 | 3 | 3 | INT32 | RAM_CV
460 | 62 | PLC_H |  | PLC: Integer variables (Hxxx) | 0 | 0 | -2147483648 | 2147483647 | 3 | 3 | INT32 | RAM_CV
460 | 63 | PLC_H |  | PLC: Integer variables (Hxxx) | 0 | 0 | -2147483648 | 2147483647 | 3 | 3 | INT32 | RAM_CV
460 | 64 | PLC_H |  | PLC: Integer variables (Hxxx) | 0 | 0 | -2147483648 | 2147483647 | 3 | 3 | INT32 | RAM_CV
460 | 65 | PLC_H |  | PLC: Integer variables (Hxxx) | 0 | 0 | -2147483648 | 2147483647 | 3 | 3 | INT32 | RAM_CV
460 | 66 | PLC_H |  | PLC: Integer variables (Hxxx) | 0 | 0 | -2147483648 | 2147483647 | 3 | 3 | INT32 | RAM_CV
460 | 67 | PLC_H |  | PLC: Integer variables (Hxxx) | 0 | 0 | -2147483648 | 2147483647 | 3 | 3 | INT32 | RAM_CV
460 | 68 | PLC_H |  | PLC: Integer variables (Hxxx) | 0 | 0 | -2147483648 | 2147483647 | 3 | 3 | INT32 | RAM_CV
460 | 69 | PLC_H |  | PLC: Integer variables (Hxxx) | 0 | 0 | -2147483648 | 2147483647 | 3 | 3 | INT32 | RAM_CV
460 | 70 | PLC_H |  | PLC: Integer variables (Hxxx) | 0 | 0 | -2147483648 | 2147483647 | 3 | 3 | INT32 | RAM_CV
460 | 71 | PLC_H |  | PLC: Integer variables (Hxxx) | 0 | 0 | -2147483648 | 2147483647 | 3 | 3 | INT32 | RAM_CV
460 | 72 | PLC_H |  | PLC: Integer variables (Hxxx) | 0 | 0 | -2147483648 | 2147483647 | 3 | 3 | INT32 | RAM_CV
460 | 73 | PLC_H |  | PLC: Integer variables (Hxxx) | 0 | 0 | -2147483648 | 2147483647 | 3 | 3 | INT32 | RAM_CV
460 | 74 | PLC_H |  | PLC: Integer variables (Hxxx) | 0 | 0 | -2147483648 | 2147483647 | 3 | 3 | INT32 | RAM_CV
460 | 75 | PLC_H |  | PLC: Integer variables (Hxxx) | 0 | 0 | -2147483648 | 2147483647 | 3 | 3 | INT32 | RAM_CV
460 | 76 | PLC_H |  | PLC: Integer variables (Hxxx) | 0 | 0 | -2147483648 | 2147483647 | 3 | 3 | INT32 | RAM_CV
460 | 77 | PLC_H |  | PLC: Integer variables (Hxxx) | 0 | 0 | -2147483648 | 2147483647 | 3 | 3 | INT32 | RAM_CV
460 | 78 | PLC_H |  | PLC: Integer variables (Hxxx) | 0 | 0 | -2147483648 | 2147483647 | 3 | 3 | INT32 | RAM_CV
460 | 79 | PLC_H |  | PLC: Integer variables (Hxxx) | 0 | 0 | -2147483648 | 2147483647 | 3 | 3 | INT32 | RAM_CV
460 | 80 | PLC_H |  | PLC: Integer variables (Hxxx) | 0 | 0 | -2147483648 | 2147483647 | 3 | 3 | INT32 | RAM_CV
460 | 81 | PLC_H |  | PLC: Integer variables (Hxxx) | 0 | 0 | -2147483648 | 2147483647 | 3 | 3 | INT32 | RAM_CV
460 | 82 | PLC_H |  | PLC: Integer variables (Hxxx) | 0 | 0 | -2147483648 | 2147483647 | 3 | 3 | INT32 | RAM_CV
460 | 83 | PLC_H |  | PLC: Integer variables (Hxxx) | 0 | 0 | -2147483648 | 2147483647 | 3 | 3 | INT32 | RAM_CV
460 | 84 | PLC_H |  | PLC: Integer variables (Hxxx) | 0 | 0 | -2147483648 | 2147483647 | 3 | 3 | INT32 | RAM_CV
460 | 85 | PLC_H |  | PLC: Integer variables (Hxxx) | 0 | 0 | -2147483648 | 2147483647 | 3 | 3 | INT32 | RAM_CV
460 | 86 | PLC_H |  | PLC: Integer variables (Hxxx) | 0 | 0 | -2147483648 | 2147483647 | 3 | 3 | INT32 | RAM_CV
460 | 87 | PLC_H |  | PLC: Integer variables (Hxxx) | 0 | 0 | -2147483648 | 2147483647 | 3 | 3 | INT32 | RAM_CV
460 | 88 | PLC_H |  | PLC: Integer variables (Hxxx) | 0 | 0 | -2147483648 | 2147483647 | 3 | 3 | INT32 | RAM_CV
460 | 89 | PLC_H |  | PLC: Integer variables (Hxxx) | 0 | 0 | -2147483648 | 2147483647 | 3 | 3 | INT32 | RAM_CV
460 | 90 | PLC_H |  | PLC: Integer variables (Hxxx) | 0 | 0 | -2147483648 | 2147483647 | 3 | 3 | INT32 | RAM_CV
460 | 91 | PLC_H |  | PLC: Integer variables (Hxxx) | 0 | 0 | -2147483648 | 2147483647 | 3 | 3 | INT32 | RAM_CV
460 | 92 | PLC_H |  | PLC: Integer variables (Hxxx) | 0 | 0 | -2147483648 | 2147483647 | 3 | 3 | INT32 | RAM_CV
460 | 93 | PLC_H |  | PLC: Integer variables (Hxxx) | 0 | 0 | -2147483648 | 2147483647 | 3 | 3 | INT32 | RAM_CV
460 | 94 | PLC_H |  | PLC: Integer variables (Hxxx) | 0 | 0 | -2147483648 | 2147483647 | 3 | 3 | INT32 | RAM_CV
460 | 95 | PLC_H |  | PLC: Integer variables (Hxxx) | 0 | 0 | -2147483648 | 2147483647 | 3 | 3 | INT32 | RAM_CV
460 | 96 | PLC_H |  | PLC: Integer variables (Hxxx) | 0 | 0 | -2147483648 | 2147483647 | 3 | 3 | INT32 | RAM_CV
460 | 97 | PLC_H |  | PLC: Integer variables (Hxxx) | 0 | 0 | -2147483648 | 2147483647 | 3 | 3 | INT32 | RAM_CV
460 | 98 | PLC_H |  | PLC: Integer variables (Hxxx) | 0 | 0 | -2147483648 | 2147483647 | 3 | 3 | INT32 | RAM_CV
460 | 99 | PLC_H |  | PLC: Integer variables (Hxxx) | 0 | 0 | -2147483648 | 2147483647 | 3 | 3 | INT32 | RAM_CV
460 | 100 | PLC_H |  | PLC: Integer variables (Hxxx) | 0 | 0 | -2147483648 | 2147483647 | 3 | 3 | INT32 | RAM_CV
460 | 101 | PLC_H |  | PLC: Integer variables (Hxxx) | 0 | 0 | -2147483648 | 2147483647 | 3 | 3 | INT32 | RAM_CV
460 | 102 | PLC_H |  | PLC: Integer variables (Hxxx) | 0 | 0 | -2147483648 | 2147483647 | 3 | 3 | INT32 | RAM_CV
460 | 103 | PLC_H |  | PLC: Integer variables (Hxxx) | 0 | 0 | -2147483648 | 2147483647 | 3 | 3 | INT32 | RAM_CV
460 | 104 | PLC_H |  | PLC: Integer variables (Hxxx) | 0 | 0 | -2147483648 | 2147483647 | 3 | 3 | INT32 | RAM_CV
460 | 105 | PLC_H |  | PLC: Integer variables (Hxxx) | 0 | 0 | -2147483648 | 2147483647 | 3 | 3 | INT32 | RAM_CV
460 | 106 | PLC_H |  | PLC: Integer variables (Hxxx) | 0 | 0 | -2147483648 | 2147483647 | 3 | 3 | INT32 | RAM_CV
460 | 107 | PLC_H |  | PLC: Integer variables (Hxxx) | 0 | 0 | -2147483648 | 2147483647 | 3 | 3 | INT32 | RAM_CV
460 | 108 | PLC_H |  | PLC: Integer variables (Hxxx) | 0 | 0 | -2147483648 | 2147483647 | 3 | 3 | INT32 | RAM_CV
460 | 109 | PLC_H |  | PLC: Integer variables (Hxxx) | 0 | 0 | -2147483648 | 2147483647 | 3 | 3 | INT32 | RAM_CV
460 | 110 | PLC_H |  | PLC: Integer variables (Hxxx) | 0 | 0 | -2147483648 | 2147483647 | 3 | 3 | INT32 | RAM_CV
460 | 111 | PLC_H |  | PLC: Integer variables (Hxxx) | 0 | 0 | -2147483648 | 2147483647 | 3 | 3 | INT32 | RAM_CV
460 | 112 | PLC_H |  | PLC: Integer variables (Hxxx) | 0 | 0 | -2147483648 | 2147483647 | 3 | 3 | INT32 | RAM_CV
460 | 113 | PLC_H |  | PLC: Integer variables (Hxxx) | 0 | 0 | -2147483648 | 2147483647 | 3 | 3 | INT32 | RAM_CV
460 | 114 | PLC_H |  | PLC: Integer variables (Hxxx) | 0 | 0 | -2147483648 | 2147483647 | 3 | 3 | INT32 | RAM_CV
460 | 115 | PLC_H |  | PLC: Integer variables (Hxxx) | 0 | 0 | -2147483648 | 2147483647 | 3 | 3 | INT32 | RAM_CV
460 | 116 | PLC_H |  | PLC: Integer variables (Hxxx) | 0 | 0 | -2147483648 | 2147483647 | 3 | 3 | INT32 | RAM_CV
460 | 117 | PLC_H |  | PLC: Integer variables (Hxxx) | 0 | 0 | -2147483648 | 2147483647 | 3 | 3 | INT32 | RAM_CV
460 | 118 | PLC_H |  | PLC: Integer variables (Hxxx) | 0 | 0 | -2147483648 | 2147483647 | 3 | 3 | INT32 | RAM_CV
460 | 119 | PLC_H |  | PLC: Integer variables (Hxxx) | 0 | 0 | -2147483648 | 2147483647 | 3 | 3 | INT32 | RAM_CV
460 | 120 | PLC_H |  | PLC: Integer variables (Hxxx) | 0 | 0 | -2147483648 | 2147483647 | 3 | 3 | INT32 | RAM_CV
460 | 121 | PLC_H |  | PLC: Integer variables (Hxxx) | 0 | 0 | -2147483648 | 2147483647 | 3 | 3 | INT32 | RAM_CV
460 | 122 | PLC_H |  | PLC: Integer variables (Hxxx) | 0 | 0 | -2147483648 | 2147483647 | 3 | 3 | INT32 | RAM_CV
460 | 123 | PLC_H |  | PLC: Integer variables (Hxxx) | 0 | 0 | -2147483648 | 2147483647 | 3 | 3 | INT32 | RAM_CV
460 | 124 | PLC_H |  | PLC: Integer variables (Hxxx) | 0 | 0 | -2147483648 | 2147483647 | 3 | 3 | INT32 | RAM_CV
460 | 125 | PLC_H |  | PLC: Integer variables (Hxxx) | 0 | 0 | -2147483648 | 2147483647 | 3 | 3 | INT32 | RAM_CV
460 | 126 | PLC_H |  | PLC: Integer variables (Hxxx) | 0 | 0 | -2147483648 | 2147483647 | 3 | 3 | INT32 | RAM_CV
460 | 127 | PLC_H |  | PLC: Integer variables (Hxxx) | 0 | 0 | -2147483648 | 2147483647 | 3 | 3 | INT32 | RAM_CV
461 | 0 | PLC_M |  | PLC: Flag variables (Mxxx) | 0 | 0 | 0 | 1 | 3 | 3 | USIGN8 | RAM_CV
461 | 1 | PLC_M |  | PLC: Flag variables (Mxxx) | 0 | 0 | 0 | 1 | 3 | 3 | USIGN8 | RAM_CV
461 | 2 | PLC_M |  | PLC: Flag variables (Mxxx) | 0 | 0 | 0 | 1 | 3 | 3 | USIGN8 | RAM_CV
461 | 3 | PLC_M |  | PLC: Flag variables (Mxxx) | 0 | 0 | 0 | 1 | 3 | 3 | USIGN8 | RAM_CV
461 | 4 | PLC_M |  | PLC: Flag variables (Mxxx) | 0 | 0 | 0 | 1 | 3 | 3 | USIGN8 | RAM_CV
461 | 5 | PLC_M |  | PLC: Flag variables (Mxxx) | 0 | 0 | 0 | 1 | 3 | 3 | USIGN8 | RAM_CV
461 | 6 | PLC_M |  | PLC: Flag variables (Mxxx) | 0 | 0 | 0 | 1 | 3 | 3 | USIGN8 | RAM_CV
461 | 7 | PLC_M |  | PLC: Flag variables (Mxxx) | 0 | 0 | 0 | 1 | 3 | 3 | USIGN8 | RAM_CV
461 | 8 | PLC_M |  | PLC: Flag variables (Mxxx) | 0 | 0 | 0 | 1 | 3 | 3 | USIGN8 | RAM_CV
461 | 9 | PLC_M |  | PLC: Flag variables (Mxxx) | 0 | 0 | 0 | 1 | 3 | 3 | USIGN8 | RAM_CV
461 | 10 | PLC_M |  | PLC: Flag variables (Mxxx) | 0 | 0 | 0 | 1 | 3 | 3 | USIGN8 | RAM_CV
461 | 11 | PLC_M |  | PLC: Flag variables (Mxxx) | 0 | 0 | 0 | 1 | 3 | 3 | USIGN8 | RAM_CV
461 | 12 | PLC_M |  | PLC: Flag variables (Mxxx) | 0 | 0 | 0 | 1 | 3 | 3 | USIGN8 | RAM_CV
461 | 13 | PLC_M |  | PLC: Flag variables (Mxxx) | 0 | 0 | 0 | 1 | 3 | 3 | USIGN8 | RAM_CV
461 | 14 | PLC_M |  | PLC: Flag variables (Mxxx) | 0 | 0 | 0 | 1 | 3 | 3 | USIGN8 | RAM_CV
461 | 15 | PLC_M |  | PLC: Flag variables (Mxxx) | 0 | 0 | 0 | 1 | 3 | 3 | USIGN8 | RAM_CV
461 | 16 | PLC_M |  | PLC: Flag variables (Mxxx) | 0 | 0 | 0 | 1 | 3 | 3 | USIGN8 | RAM_CV
461 | 17 | PLC_M |  | PLC: Flag variables (Mxxx) | 0 | 0 | 0 | 1 | 3 | 3 | USIGN8 | RAM_CV
461 | 18 | PLC_M |  | PLC: Flag variables (Mxxx) | 0 | 0 | 0 | 1 | 3 | 3 | USIGN8 | RAM_CV
461 | 19 | PLC_M |  | PLC: Flag variables (Mxxx) | 0 | 0 | 0 | 1 | 3 | 3 | USIGN8 | RAM_CV
461 | 20 | PLC_M |  | PLC: Flag variables (Mxxx) | 0 | 0 | 0 | 1 | 3 | 3 | USIGN8 | RAM_CV
461 | 21 | PLC_M |  | PLC: Flag variables (Mxxx) | 0 | 0 | 0 | 1 | 3 | 3 | USIGN8 | RAM_CV
461 | 22 | PLC_M |  | PLC: Flag variables (Mxxx) | 0 | 0 | 0 | 1 | 3 | 3 | USIGN8 | RAM_CV
461 | 23 | PLC_M |  | PLC: Flag variables (Mxxx) | 0 | 0 | 0 | 1 | 3 | 3 | USIGN8 | RAM_CV
461 | 24 | PLC_M |  | PLC: Flag variables (Mxxx) | 0 | 0 | 0 | 1 | 3 | 3 | USIGN8 | RAM_CV
461 | 25 | PLC_M |  | PLC: Flag variables (Mxxx) | 0 | 0 | 0 | 1 | 3 | 3 | USIGN8 | RAM_CV
461 | 26 | PLC_M |  | PLC: Flag variables (Mxxx) | 0 | 0 | 0 | 1 | 3 | 3 | USIGN8 | RAM_CV
461 | 27 | PLC_M |  | PLC: Flag variables (Mxxx) | 0 | 0 | 0 | 1 | 3 | 3 | USIGN8 | RAM_CV
461 | 28 | PLC_M |  | PLC: Flag variables (Mxxx) | 0 | 0 | 0 | 1 | 3 | 3 | USIGN8 | RAM_CV
461 | 29 | PLC_M |  | PLC: Flag variables (Mxxx) | 0 | 0 | 0 | 1 | 3 | 3 | USIGN8 | RAM_CV
461 | 30 | PLC_M |  | PLC: Flag variables (Mxxx) | 0 | 0 | 0 | 1 | 3 | 3 | USIGN8 | RAM_CV
461 | 31 | PLC_M |  | PLC: Flag variables (Mxxx) | 0 | 0 | 0 | 1 | 3 | 3 | USIGN8 | RAM_CV
461 | 32 | PLC_M |  | PLC: Flag variables (Mxxx) | 0 | 0 | 0 | 1 | 3 | 3 | USIGN8 | RAM_CV
461 | 33 | PLC_M |  | PLC: Flag variables (Mxxx) | 0 | 0 | 0 | 1 | 3 | 3 | USIGN8 | RAM_CV
461 | 34 | PLC_M |  | PLC: Flag variables (Mxxx) | 0 | 0 | 0 | 1 | 3 | 3 | USIGN8 | RAM_CV
461 | 35 | PLC_M |  | PLC: Flag variables (Mxxx) | 0 | 0 | 0 | 1 | 3 | 3 | USIGN8 | RAM_CV
461 | 36 | PLC_M |  | PLC: Flag variables (Mxxx) | 0 | 0 | 0 | 1 | 3 | 3 | USIGN8 | RAM_CV
461 | 37 | PLC_M |  | PLC: Flag variables (Mxxx) | 0 | 0 | 0 | 1 | 3 | 3 | USIGN8 | RAM_CV
461 | 38 | PLC_M |  | PLC: Flag variables (Mxxx) | 0 | 0 | 0 | 1 | 3 | 3 | USIGN8 | RAM_CV
461 | 39 | PLC_M |  | PLC: Flag variables (Mxxx) | 0 | 0 | 0 | 1 | 3 | 3 | USIGN8 | RAM_CV
461 | 40 | PLC_M |  | PLC: Flag variables (Mxxx) | 0 | 0 | 0 | 1 | 3 | 3 | USIGN8 | RAM_CV
461 | 41 | PLC_M |  | PLC: Flag variables (Mxxx) | 0 | 0 | 0 | 1 | 3 | 3 | USIGN8 | RAM_CV
461 | 42 | PLC_M |  | PLC: Flag variables (Mxxx) | 0 | 0 | 0 | 1 | 3 | 3 | USIGN8 | RAM_CV
461 | 43 | PLC_M |  | PLC: Flag variables (Mxxx) | 0 | 0 | 0 | 1 | 3 | 3 | USIGN8 | RAM_CV
461 | 44 | PLC_M |  | PLC: Flag variables (Mxxx) | 0 | 0 | 0 | 1 | 3 | 3 | USIGN8 | RAM_CV
461 | 45 | PLC_M |  | PLC: Flag variables (Mxxx) | 0 | 0 | 0 | 1 | 3 | 3 | USIGN8 | RAM_CV
461 | 46 | PLC_M |  | PLC: Flag variables (Mxxx) | 0 | 0 | 0 | 1 | 3 | 3 | USIGN8 | RAM_CV
461 | 47 | PLC_M |  | PLC: Flag variables (Mxxx) | 0 | 0 | 0 | 1 | 3 | 3 | USIGN8 | RAM_CV
461 | 48 | PLC_M |  | PLC: Flag variables (Mxxx) | 0 | 0 | 0 | 1 | 3 | 3 | USIGN8 | RAM_CV
461 | 49 | PLC_M |  | PLC: Flag variables (Mxxx) | 0 | 0 | 0 | 1 | 3 | 3 | USIGN8 | RAM_CV
461 | 50 | PLC_M |  | PLC: Flag variables (Mxxx) | 0 | 0 | 0 | 1 | 3 | 3 | USIGN8 | RAM_CV
461 | 51 | PLC_M |  | PLC: Flag variables (Mxxx) | 0 | 0 | 0 | 1 | 3 | 3 | USIGN8 | RAM_CV
461 | 52 | PLC_M |  | PLC: Flag variables (Mxxx) | 0 | 0 | 0 | 1 | 3 | 3 | USIGN8 | RAM_CV
461 | 53 | PLC_M |  | PLC: Flag variables (Mxxx) | 0 | 0 | 0 | 1 | 3 | 3 | USIGN8 | RAM_CV
461 | 54 | PLC_M |  | PLC: Flag variables (Mxxx) | 0 | 0 | 0 | 1 | 3 | 3 | USIGN8 | RAM_CV
461 | 55 | PLC_M |  | PLC: Flag variables (Mxxx) | 0 | 0 | 0 | 1 | 3 | 3 | USIGN8 | RAM_CV
461 | 56 | PLC_M |  | PLC: Flag variables (Mxxx) | 0 | 0 | 0 | 1 | 3 | 3 | USIGN8 | RAM_CV
461 | 57 | PLC_M |  | PLC: Flag variables (Mxxx) | 0 | 0 | 0 | 1 | 3 | 3 | USIGN8 | RAM_CV
461 | 58 | PLC_M |  | PLC: Flag variables (Mxxx) | 0 | 0 | 0 | 1 | 3 | 3 | USIGN8 | RAM_CV
461 | 59 | PLC_M |  | PLC: Flag variables (Mxxx) | 0 | 0 | 0 | 1 | 3 | 3 | USIGN8 | RAM_CV
461 | 60 | PLC_M |  | PLC: Flag variables (Mxxx) | 0 | 0 | 0 | 1 | 3 | 3 | USIGN8 | RAM_CV
461 | 61 | PLC_M |  | PLC: Flag variables (Mxxx) | 0 | 0 | 0 | 1 | 3 | 3 | USIGN8 | RAM_CV
461 | 62 | PLC_M |  | PLC: Flag variables (Mxxx) | 0 | 0 | 0 | 1 | 3 | 3 | USIGN8 | RAM_CV
461 | 63 | PLC_M |  | PLC: Flag variables (Mxxx) | 0 | 0 | 0 | 1 | 3 | 3 | USIGN8 | RAM_CV
461 | 64 | PLC_M |  | PLC: Flag variables (Mxxx) | 0 | 0 | 0 | 1 | 3 | 3 | USIGN8 | RAM_CV
461 | 65 | PLC_M |  | PLC: Flag variables (Mxxx) | 0 | 0 | 0 | 1 | 3 | 3 | USIGN8 | RAM_CV
461 | 66 | PLC_M |  | PLC: Flag variables (Mxxx) | 0 | 0 | 0 | 1 | 3 | 3 | USIGN8 | RAM_CV
461 | 67 | PLC_M |  | PLC: Flag variables (Mxxx) | 0 | 0 | 0 | 1 | 3 | 3 | USIGN8 | RAM_CV
461 | 68 | PLC_M |  | PLC: Flag variables (Mxxx) | 0 | 0 | 0 | 1 | 3 | 3 | USIGN8 | RAM_CV
461 | 69 | PLC_M |  | PLC: Flag variables (Mxxx) | 0 | 0 | 0 | 1 | 3 | 3 | USIGN8 | RAM_CV
461 | 70 | PLC_M |  | PLC: Flag variables (Mxxx) | 0 | 0 | 0 | 1 | 3 | 3 | USIGN8 | RAM_CV
461 | 71 | PLC_M |  | PLC: Flag variables (Mxxx) | 0 | 0 | 0 | 1 | 3 | 3 | USIGN8 | RAM_CV
461 | 72 | PLC_M |  | PLC: Flag variables (Mxxx) | 0 | 0 | 0 | 1 | 3 | 3 | USIGN8 | RAM_CV
461 | 73 | PLC_M |  | PLC: Flag variables (Mxxx) | 0 | 0 | 0 | 1 | 3 | 3 | USIGN8 | RAM_CV
461 | 74 | PLC_M |  | PLC: Flag variables (Mxxx) | 0 | 0 | 0 | 1 | 3 | 3 | USIGN8 | RAM_CV
461 | 75 | PLC_M |  | PLC: Flag variables (Mxxx) | 0 | 0 | 0 | 1 | 3 | 3 | USIGN8 | RAM_CV
461 | 76 | PLC_M |  | PLC: Flag variables (Mxxx) | 0 | 0 | 0 | 1 | 3 | 3 | USIGN8 | RAM_CV
461 | 77 | PLC_M |  | PLC: Flag variables (Mxxx) | 0 | 0 | 0 | 1 | 3 | 3 | USIGN8 | RAM_CV
461 | 78 | PLC_M |  | PLC: Flag variables (Mxxx) | 0 | 0 | 0 | 1 | 3 | 3 | USIGN8 | RAM_CV
461 | 79 | PLC_M |  | PLC: Flag variables (Mxxx) | 0 | 0 | 0 | 1 | 3 | 3 | USIGN8 | RAM_CV
461 | 80 | PLC_M |  | PLC: Flag variables (Mxxx) | 0 | 0 | 0 | 1 | 3 | 3 | USIGN8 | RAM_CV
461 | 81 | PLC_M |  | PLC: Flag variables (Mxxx) | 0 | 0 | 0 | 1 | 3 | 3 | USIGN8 | RAM_CV
461 | 82 | PLC_M |  | PLC: Flag variables (Mxxx) | 0 | 0 | 0 | 1 | 3 | 3 | USIGN8 | RAM_CV
461 | 83 | PLC_M |  | PLC: Flag variables (Mxxx) | 0 | 0 | 0 | 1 | 3 | 3 | USIGN8 | RAM_CV
461 | 84 | PLC_M |  | PLC: Flag variables (Mxxx) | 0 | 0 | 0 | 1 | 3 | 3 | USIGN8 | RAM_CV
461 | 85 | PLC_M |  | PLC: Flag variables (Mxxx) | 0 | 0 | 0 | 1 | 3 | 3 | USIGN8 | RAM_CV
461 | 86 | PLC_M |  | PLC: Flag variables (Mxxx) | 0 | 0 | 0 | 1 | 3 | 3 | USIGN8 | RAM_CV
461 | 87 | PLC_M |  | PLC: Flag variables (Mxxx) | 0 | 0 | 0 | 1 | 3 | 3 | USIGN8 | RAM_CV
461 | 88 | PLC_M |  | PLC: Flag variables (Mxxx) | 0 | 0 | 0 | 1 | 3 | 3 | USIGN8 | RAM_CV
461 | 89 | PLC_M |  | PLC: Flag variables (Mxxx) | 0 | 0 | 0 | 1 | 3 | 3 | USIGN8 | RAM_CV
461 | 90 | PLC_M |  | PLC: Flag variables (Mxxx) | 0 | 0 | 0 | 1 | 3 | 3 | USIGN8 | RAM_CV
461 | 91 | PLC_M |  | PLC: Flag variables (Mxxx) | 0 | 0 | 0 | 1 | 3 | 3 | USIGN8 | RAM_CV
461 | 92 | PLC_M |  | PLC: Flag variables (Mxxx) | 0 | 0 | 0 | 1 | 3 | 3 | USIGN8 | RAM_CV
461 | 93 | PLC_M |  | PLC: Flag variables (Mxxx) | 0 | 0 | 0 | 1 | 3 | 3 | USIGN8 | RAM_CV
461 | 94 | PLC_M |  | PLC: Flag variables (Mxxx) | 0 | 0 | 0 | 1 | 3 | 3 | USIGN8 | RAM_CV
461 | 95 | PLC_M |  | PLC: Flag variables (Mxxx) | 0 | 0 | 0 | 1 | 3 | 3 | USIGN8 | RAM_CV
461 | 96 | PLC_M |  | PLC: Flag variables (Mxxx) | 0 | 0 | 0 | 1 | 3 | 3 | USIGN8 | RAM_CV
461 | 97 | PLC_M |  | PLC: Flag variables (Mxxx) | 0 | 0 | 0 | 1 | 3 | 3 | USIGN8 | RAM_CV
461 | 98 | PLC_M |  | PLC: Flag variables (Mxxx) | 0 | 0 | 0 | 1 | 3 | 3 | USIGN8 | RAM_CV
461 | 99 | PLC_M |  | PLC: Flag variables (Mxxx) | 0 | 0 | 0 | 1 | 3 | 3 | USIGN8 | RAM_CV
461 | 100 | PLC_M |  | PLC: Flag variables (Mxxx) | 0 | 0 | 0 | 1 | 3 | 3 | USIGN8 | RAM_CV
461 | 101 | PLC_M |  | PLC: Flag variables (Mxxx) | 0 | 0 | 0 | 1 | 3 | 3 | USIGN8 | RAM_CV
461 | 102 | PLC_M |  | PLC: Flag variables (Mxxx) | 0 | 0 | 0 | 1 | 3 | 3 | USIGN8 | RAM_CV
461 | 103 | PLC_M |  | PLC: Flag variables (Mxxx) | 0 | 0 | 0 | 1 | 3 | 3 | USIGN8 | RAM_CV
461 | 104 | PLC_M |  | PLC: Flag variables (Mxxx) | 0 | 0 | 0 | 1 | 3 | 3 | USIGN8 | RAM_CV
461 | 105 | PLC_M |  | PLC: Flag variables (Mxxx) | 0 | 0 | 0 | 1 | 3 | 3 | USIGN8 | RAM_CV
461 | 106 | PLC_M |  | PLC: Flag variables (Mxxx) | 0 | 0 | 0 | 1 | 3 | 3 | USIGN8 | RAM_CV
461 | 107 | PLC_M |  | PLC: Flag variables (Mxxx) | 0 | 0 | 0 | 1 | 3 | 3 | USIGN8 | RAM_CV
461 | 108 | PLC_M |  | PLC: Flag variables (Mxxx) | 0 | 0 | 0 | 1 | 3 | 3 | USIGN8 | RAM_CV
461 | 109 | PLC_M |  | PLC: Flag variables (Mxxx) | 0 | 0 | 0 | 1 | 3 | 3 | USIGN8 | RAM_CV
461 | 110 | PLC_M |  | PLC: Flag variables (Mxxx) | 0 | 0 | 0 | 1 | 3 | 3 | USIGN8 | RAM_CV
461 | 111 | PLC_M |  | PLC: Flag variables (Mxxx) | 0 | 0 | 0 | 1 | 3 | 3 | USIGN8 | RAM_CV
461 | 112 | PLC_M |  | PLC: Flag variables (Mxxx) | 0 | 0 | 0 | 1 | 3 | 3 | USIGN8 | RAM_CV
461 | 113 | PLC_M |  | PLC: Flag variables (Mxxx) | 0 | 0 | 0 | 1 | 3 | 3 | USIGN8 | RAM_CV
461 | 114 | PLC_M |  | PLC: Flag variables (Mxxx) | 0 | 0 | 0 | 1 | 3 | 3 | USIGN8 | RAM_CV
461 | 115 | PLC_M |  | PLC: Flag variables (Mxxx) | 0 | 0 | 0 | 1 | 3 | 3 | USIGN8 | RAM_CV
461 | 116 | PLC_M |  | PLC: Flag variables (Mxxx) | 0 | 0 | 0 | 1 | 3 | 3 | USIGN8 | RAM_CV
461 | 117 | PLC_M |  | PLC: Flag variables (Mxxx) | 0 | 0 | 0 | 1 | 3 | 3 | USIGN8 | RAM_CV
461 | 118 | PLC_M |  | PLC: Flag variables (Mxxx) | 0 | 0 | 0 | 1 | 3 | 3 | USIGN8 | RAM_CV
461 | 119 | PLC_M |  | PLC: Flag variables (Mxxx) | 0 | 0 | 0 | 1 | 3 | 3 | USIGN8 | RAM_CV
461 | 120 | PLC_M |  | PLC: Flag variables (Mxxx) | 0 | 0 | 0 | 1 | 3 | 3 | USIGN8 | RAM_CV
461 | 121 | PLC_M |  | PLC: Flag variables (Mxxx) | 0 | 0 | 0 | 1 | 3 | 3 | USIGN8 | RAM_CV
461 | 122 | PLC_M |  | PLC: Flag variables (Mxxx) | 0 | 0 | 0 | 1 | 3 | 3 | USIGN8 | RAM_CV
461 | 123 | PLC_M |  | PLC: Flag variables (Mxxx) | 0 | 0 | 0 | 1 | 3 | 3 | USIGN8 | RAM_CV
461 | 124 | PLC_M |  | PLC: Flag variables (Mxxx) | 0 | 0 | 0 | 1 | 3 | 3 | USIGN8 | RAM_CV
461 | 125 | PLC_M |  | PLC: Flag variables (Mxxx) | 0 | 0 | 0 | 1 | 3 | 3 | USIGN8 | RAM_CV
461 | 126 | PLC_M |  | PLC: Flag variables (Mxxx) | 0 | 0 | 0 | 1 | 3 | 3 | USIGN8 | RAM_CV
461 | 127 | PLC_M |  | PLC: Flag variables (Mxxx) | 0 | 0 | 0 | 1 | 3 | 3 | USIGN8 | RAM_CV
461 | 128 | PLC_M |  | PLC: Flag variables (Mxxx) | 0 | 0 | 0 | 1 | 3 | 3 | USIGN8 | RAM_CV
461 | 129 | PLC_M |  | PLC: Flag variables (Mxxx) | 0 | 0 | 0 | 1 | 3 | 3 | USIGN8 | RAM_CV
461 | 130 | PLC_M |  | PLC: Flag variables (Mxxx) | 0 | 0 | 0 | 1 | 3 | 3 | USIGN8 | RAM_CV
461 | 131 | PLC_M |  | PLC: Flag variables (Mxxx) | 0 | 0 | 0 | 1 | 3 | 3 | USIGN8 | RAM_CV
461 | 132 | PLC_M |  | PLC: Flag variables (Mxxx) | 0 | 0 | 0 | 1 | 3 | 3 | USIGN8 | RAM_CV
461 | 133 | PLC_M |  | PLC: Flag variables (Mxxx) | 0 | 0 | 0 | 1 | 3 | 3 | USIGN8 | RAM_CV
461 | 134 | PLC_M |  | PLC: Flag variables (Mxxx) | 0 | 0 | 0 | 1 | 3 | 3 | USIGN8 | RAM_CV
461 | 135 | PLC_M |  | PLC: Flag variables (Mxxx) | 0 | 0 | 0 | 1 | 3 | 3 | USIGN8 | RAM_CV
461 | 136 | PLC_M |  | PLC: Flag variables (Mxxx) | 0 | 0 | 0 | 1 | 3 | 3 | USIGN8 | RAM_CV
461 | 137 | PLC_M |  | PLC: Flag variables (Mxxx) | 0 | 0 | 0 | 1 | 3 | 3 | USIGN8 | RAM_CV
461 | 138 | PLC_M |  | PLC: Flag variables (Mxxx) | 0 | 0 | 0 | 1 | 3 | 3 | USIGN8 | RAM_CV
461 | 139 | PLC_M |  | PLC: Flag variables (Mxxx) | 0 | 0 | 0 | 1 | 3 | 3 | USIGN8 | RAM_CV
461 | 140 | PLC_M |  | PLC: Flag variables (Mxxx) | 0 | 0 | 0 | 1 | 3 | 3 | USIGN8 | RAM_CV
461 | 141 | PLC_M |  | PLC: Flag variables (Mxxx) | 0 | 0 | 0 | 1 | 3 | 3 | USIGN8 | RAM_CV
461 | 142 | PLC_M |  | PLC: Flag variables (Mxxx) | 0 | 0 | 0 | 1 | 3 | 3 | USIGN8 | RAM_CV
461 | 143 | PLC_M |  | PLC: Flag variables (Mxxx) | 0 | 0 | 0 | 1 | 3 | 3 | USIGN8 | RAM_CV
461 | 144 | PLC_M |  | PLC: Flag variables (Mxxx) | 0 | 0 | 0 | 1 | 3 | 3 | USIGN8 | RAM_CV
461 | 145 | PLC_M |  | PLC: Flag variables (Mxxx) | 0 | 0 | 0 | 1 | 3 | 3 | USIGN8 | RAM_CV
461 | 146 | PLC_M |  | PLC: Flag variables (Mxxx) | 0 | 0 | 0 | 1 | 3 | 3 | USIGN8 | RAM_CV
461 | 147 | PLC_M |  | PLC: Flag variables (Mxxx) | 0 | 0 | 0 | 1 | 3 | 3 | USIGN8 | RAM_CV
461 | 148 | PLC_M |  | PLC: Flag variables (Mxxx) | 0 | 0 | 0 | 1 | 3 | 3 | USIGN8 | RAM_CV
461 | 149 | PLC_M |  | PLC: Flag variables (Mxxx) | 0 | 0 | 0 | 1 | 3 | 3 | USIGN8 | RAM_CV
461 | 150 | PLC_M |  | PLC: Flag variables (Mxxx) | 0 | 0 | 0 | 1 | 3 | 3 | USIGN8 | RAM_CV
461 | 151 | PLC_M |  | PLC: Flag variables (Mxxx) | 0 | 0 | 0 | 1 | 3 | 3 | USIGN8 | RAM_CV
461 | 152 | PLC_M |  | PLC: Flag variables (Mxxx) | 0 | 0 | 0 | 1 | 3 | 3 | USIGN8 | RAM_CV
461 | 153 | PLC_M |  | PLC: Flag variables (Mxxx) | 0 | 0 | 0 | 1 | 3 | 3 | USIGN8 | RAM_CV
461 | 154 | PLC_M |  | PLC: Flag variables (Mxxx) | 0 | 0 | 0 | 1 | 3 | 3 | USIGN8 | RAM_CV
461 | 155 | PLC_M |  | PLC: Flag variables (Mxxx) | 0 | 0 | 0 | 1 | 3 | 3 | USIGN8 | RAM_CV
461 | 156 | PLC_M |  | PLC: Flag variables (Mxxx) | 0 | 0 | 0 | 1 | 3 | 3 | USIGN8 | RAM_CV
461 | 157 | PLC_M |  | PLC: Flag variables (Mxxx) | 0 | 0 | 0 | 1 | 3 | 3 | USIGN8 | RAM_CV
461 | 158 | PLC_M |  | PLC: Flag variables (Mxxx) | 0 | 0 | 0 | 1 | 3 | 3 | USIGN8 | RAM_CV
461 | 159 | PLC_M |  | PLC: Flag variables (Mxxx) | 0 | 0 | 0 | 1 | 3 | 3 | USIGN8 | RAM_CV
461 | 160 | PLC_M |  | PLC: Flag variables (Mxxx) | 0 | 0 | 0 | 1 | 3 | 3 | USIGN8 | RAM_CV
461 | 161 | PLC_M |  | PLC: Flag variables (Mxxx) | 0 | 0 | 0 | 1 | 3 | 3 | USIGN8 | RAM_CV
461 | 162 | PLC_M |  | PLC: Flag variables (Mxxx) | 0 | 0 | 0 | 1 | 3 | 3 | USIGN8 | RAM_CV
461 | 163 | PLC_M |  | PLC: Flag variables (Mxxx) | 0 | 0 | 0 | 1 | 3 | 3 | USIGN8 | RAM_CV
461 | 164 | PLC_M |  | PLC: Flag variables (Mxxx) | 0 | 0 | 0 | 1 | 3 | 3 | USIGN8 | RAM_CV
461 | 165 | PLC_M |  | PLC: Flag variables (Mxxx) | 0 | 0 | 0 | 1 | 3 | 3 | USIGN8 | RAM_CV
461 | 166 | PLC_M |  | PLC: Flag variables (Mxxx) | 0 | 0 | 0 | 1 | 3 | 3 | USIGN8 | RAM_CV
461 | 167 | PLC_M |  | PLC: Flag variables (Mxxx) | 0 | 0 | 0 | 1 | 3 | 3 | USIGN8 | RAM_CV
461 | 168 | PLC_M |  | PLC: Flag variables (Mxxx) | 0 | 0 | 0 | 1 | 3 | 3 | USIGN8 | RAM_CV
461 | 169 | PLC_M |  | PLC: Flag variables (Mxxx) | 0 | 0 | 0 | 1 | 3 | 3 | USIGN8 | RAM_CV
461 | 170 | PLC_M |  | PLC: Flag variables (Mxxx) | 0 | 0 | 0 | 1 | 3 | 3 | USIGN8 | RAM_CV
461 | 171 | PLC_M |  | PLC: Flag variables (Mxxx) | 0 | 0 | 0 | 1 | 3 | 3 | USIGN8 | RAM_CV
461 | 172 | PLC_M |  | PLC: Flag variables (Mxxx) | 0 | 0 | 0 | 1 | 3 | 3 | USIGN8 | RAM_CV
461 | 173 | PLC_M |  | PLC: Flag variables (Mxxx) | 0 | 0 | 0 | 1 | 3 | 3 | USIGN8 | RAM_CV
461 | 174 | PLC_M |  | PLC: Flag variables (Mxxx) | 0 | 0 | 0 | 1 | 3 | 3 | USIGN8 | RAM_CV
461 | 175 | PLC_M |  | PLC: Flag variables (Mxxx) | 0 | 0 | 0 | 1 | 3 | 3 | USIGN8 | RAM_CV
461 | 176 | PLC_M |  | PLC: Flag variables (Mxxx) | 0 | 0 | 0 | 1 | 3 | 3 | USIGN8 | RAM_CV
461 | 177 | PLC_M |  | PLC: Flag variables (Mxxx) | 0 | 0 | 0 | 1 | 3 | 3 | USIGN8 | RAM_CV
461 | 178 | PLC_M |  | PLC: Flag variables (Mxxx) | 0 | 0 | 0 | 1 | 3 | 3 | USIGN8 | RAM_CV
461 | 179 | PLC_M |  | PLC: Flag variables (Mxxx) | 0 | 0 | 0 | 1 | 3 | 3 | USIGN8 | RAM_CV
461 | 180 | PLC_M |  | PLC: Flag variables (Mxxx) | 0 | 0 | 0 | 1 | 3 | 3 | USIGN8 | RAM_CV
461 | 181 | PLC_M |  | PLC: Flag variables (Mxxx) | 0 | 0 | 0 | 1 | 3 | 3 | USIGN8 | RAM_CV
461 | 182 | PLC_M |  | PLC: Flag variables (Mxxx) | 0 | 0 | 0 | 1 | 3 | 3 | USIGN8 | RAM_CV
461 | 183 | PLC_M |  | PLC: Flag variables (Mxxx) | 0 | 0 | 0 | 1 | 3 | 3 | USIGN8 | RAM_CV
461 | 184 | PLC_M |  | PLC: Flag variables (Mxxx) | 0 | 0 | 0 | 1 | 3 | 3 | USIGN8 | RAM_CV
461 | 185 | PLC_M |  | PLC: Flag variables (Mxxx) | 0 | 0 | 0 | 1 | 3 | 3 | USIGN8 | RAM_CV
461 | 186 | PLC_M |  | PLC: Flag variables (Mxxx) | 0 | 0 | 0 | 1 | 3 | 3 | USIGN8 | RAM_CV
461 | 187 | PLC_M |  | PLC: Flag variables (Mxxx) | 0 | 0 | 0 | 1 | 3 | 3 | USIGN8 | RAM_CV
461 | 188 | PLC_M |  | PLC: Flag variables (Mxxx) | 0 | 0 | 0 | 1 | 3 | 3 | USIGN8 | RAM_CV
461 | 189 | PLC_M |  | PLC: Flag variables (Mxxx) | 0 | 0 | 0 | 1 | 3 | 3 | USIGN8 | RAM_CV
461 | 190 | PLC_M |  | PLC: Flag variables (Mxxx) | 0 | 0 | 0 | 1 | 3 | 3 | USIGN8 | RAM_CV
461 | 191 | PLC_M |  | PLC: Flag variables (Mxxx) | 0 | 0 | 0 | 1 | 3 | 3 | USIGN8 | RAM_CV
461 | 192 | PLC_M |  | PLC: Flag variables (Mxxx) | 0 | 0 | 0 | 1 | 3 | 3 | USIGN8 | RAM_CV
461 | 193 | PLC_M |  | PLC: Flag variables (Mxxx) | 0 | 0 | 0 | 1 | 3 | 3 | USIGN8 | RAM_CV
461 | 194 | PLC_M |  | PLC: Flag variables (Mxxx) | 0 | 0 | 0 | 1 | 3 | 3 | USIGN8 | RAM_CV
461 | 195 | PLC_M |  | PLC: Flag variables (Mxxx) | 0 | 0 | 0 | 1 | 3 | 3 | USIGN8 | RAM_CV
461 | 196 | PLC_M |  | PLC: Flag variables (Mxxx) | 0 | 0 | 0 | 1 | 3 | 3 | USIGN8 | RAM_CV
461 | 197 | PLC_M |  | PLC: Flag variables (Mxxx) | 0 | 0 | 0 | 1 | 3 | 3 | USIGN8 | RAM_CV
461 | 198 | PLC_M |  | PLC: Flag variables (Mxxx) | 0 | 0 | 0 | 1 | 3 | 3 | USIGN8 | RAM_CV
461 | 199 | PLC_M |  | PLC: Flag variables (Mxxx) | 0 | 0 | 0 | 1 | 3 | 3 | USIGN8 | RAM_CV
461 | 200 | PLC_M |  | PLC: Flag variables (Mxxx) | 0 | 0 | 0 | 1 | 3 | 3 | USIGN8 | RAM_CV
461 | 201 | PLC_M |  | PLC: Flag variables (Mxxx) | 0 | 0 | 0 | 1 | 3 | 3 | USIGN8 | RAM_CV
461 | 202 | PLC_M |  | PLC: Flag variables (Mxxx) | 0 | 0 | 0 | 1 | 3 | 3 | USIGN8 | RAM_CV
461 | 203 | PLC_M |  | PLC: Flag variables (Mxxx) | 0 | 0 | 0 | 1 | 3 | 3 | USIGN8 | RAM_CV
461 | 204 | PLC_M |  | PLC: Flag variables (Mxxx) | 0 | 0 | 0 | 1 | 3 | 3 | USIGN8 | RAM_CV
461 | 205 | PLC_M |  | PLC: Flag variables (Mxxx) | 0 | 0 | 0 | 1 | 3 | 3 | USIGN8 | RAM_CV
461 | 206 | PLC_M |  | PLC: Flag variables (Mxxx) | 0 | 0 | 0 | 1 | 3 | 3 | USIGN8 | RAM_CV
461 | 207 | PLC_M |  | PLC: Flag variables (Mxxx) | 0 | 0 | 0 | 1 | 3 | 3 | USIGN8 | RAM_CV
461 | 208 | PLC_M |  | PLC: Flag variables (Mxxx) | 0 | 0 | 0 | 1 | 3 | 3 | USIGN8 | RAM_CV
461 | 209 | PLC_M |  | PLC: Flag variables (Mxxx) | 0 | 0 | 0 | 1 | 3 | 3 | USIGN8 | RAM_CV
461 | 210 | PLC_M |  | PLC: Flag variables (Mxxx) | 0 | 0 | 0 | 1 | 3 | 3 | USIGN8 | RAM_CV
461 | 211 | PLC_M |  | PLC: Flag variables (Mxxx) | 0 | 0 | 0 | 1 | 3 | 3 | USIGN8 | RAM_CV
461 | 212 | PLC_M |  | PLC: Flag variables (Mxxx) | 0 | 0 | 0 | 1 | 3 | 3 | USIGN8 | RAM_CV
461 | 213 | PLC_M |  | PLC: Flag variables (Mxxx) | 0 | 0 | 0 | 1 | 3 | 3 | USIGN8 | RAM_CV
461 | 214 | PLC_M |  | PLC: Flag variables (Mxxx) | 0 | 0 | 0 | 1 | 3 | 3 | USIGN8 | RAM_CV
461 | 215 | PLC_M |  | PLC: Flag variables (Mxxx) | 0 | 0 | 0 | 1 | 3 | 3 | USIGN8 | RAM_CV
461 | 216 | PLC_M |  | PLC: Flag variables (Mxxx) | 0 | 0 | 0 | 1 | 3 | 3 | USIGN8 | RAM_CV
461 | 217 | PLC_M |  | PLC: Flag variables (Mxxx) | 0 | 0 | 0 | 1 | 3 | 3 | USIGN8 | RAM_CV
461 | 218 | PLC_M |  | PLC: Flag variables (Mxxx) | 0 | 0 | 0 | 1 | 3 | 3 | USIGN8 | RAM_CV
461 | 219 | PLC_M |  | PLC: Flag variables (Mxxx) | 0 | 0 | 0 | 1 | 3 | 3 | USIGN8 | RAM_CV
461 | 220 | PLC_M |  | PLC: Flag variables (Mxxx) | 0 | 0 | 0 | 1 | 3 | 3 | USIGN8 | RAM_CV
461 | 221 | PLC_M |  | PLC: Flag variables (Mxxx) | 0 | 0 | 0 | 1 | 3 | 3 | USIGN8 | RAM_CV
461 | 222 | PLC_M |  | PLC: Flag variables (Mxxx) | 0 | 0 | 0 | 1 | 3 | 3 | USIGN8 | RAM_CV
461 | 223 | PLC_M |  | PLC: Flag variables (Mxxx) | 0 | 0 | 0 | 1 | 3 | 3 | USIGN8 | RAM_CV
461 | 224 | PLC_M |  | PLC: Flag variables (Mxxx) | 0 | 0 | 0 | 1 | 3 | 3 | USIGN8 | RAM_CV
461 | 225 | PLC_M |  | PLC: Flag variables (Mxxx) | 0 | 0 | 0 | 1 | 3 | 3 | USIGN8 | RAM_CV
461 | 226 | PLC_M |  | PLC: Flag variables (Mxxx) | 0 | 0 | 0 | 1 | 3 | 3 | USIGN8 | RAM_CV
461 | 227 | PLC_M |  | PLC: Flag variables (Mxxx) | 0 | 0 | 0 | 1 | 3 | 3 | USIGN8 | RAM_CV
461 | 228 | PLC_M |  | PLC: Flag variables (Mxxx) | 0 | 0 | 0 | 1 | 3 | 3 | USIGN8 | RAM_CV
461 | 229 | PLC_M |  | PLC: Flag variables (Mxxx) | 0 | 0 | 0 | 1 | 3 | 3 | USIGN8 | RAM_CV
461 | 230 | PLC_M |  | PLC: Flag variables (Mxxx) | 0 | 0 | 0 | 1 | 3 | 3 | USIGN8 | RAM_CV
461 | 231 | PLC_M |  | PLC: Flag variables (Mxxx) | 0 | 0 | 0 | 1 | 3 | 3 | USIGN8 | RAM_CV
461 | 232 | PLC_M |  | PLC: Flag variables (Mxxx) | 0 | 0 | 0 | 1 | 3 | 3 | USIGN8 | RAM_CV
461 | 233 | PLC_M |  | PLC: Flag variables (Mxxx) | 0 | 0 | 0 | 1 | 3 | 3 | USIGN8 | RAM_CV
461 | 234 | PLC_M |  | PLC: Flag variables (Mxxx) | 0 | 0 | 0 | 1 | 3 | 3 | USIGN8 | RAM_CV
461 | 235 | PLC_M |  | PLC: Flag variables (Mxxx) | 0 | 0 | 0 | 1 | 3 | 3 | USIGN8 | RAM_CV
461 | 236 | PLC_M |  | PLC: Flag variables (Mxxx) | 0 | 0 | 0 | 1 | 3 | 3 | USIGN8 | RAM_CV
461 | 237 | PLC_M |  | PLC: Flag variables (Mxxx) | 0 | 0 | 0 | 1 | 3 | 3 | USIGN8 | RAM_CV
461 | 238 | PLC_M |  | PLC: Flag variables (Mxxx) | 0 | 0 | 0 | 1 | 3 | 3 | USIGN8 | RAM_CV
461 | 239 | PLC_M |  | PLC: Flag variables (Mxxx) | 0 | 0 | 0 | 1 | 3 | 3 | USIGN8 | RAM_CV
461 | 240 | PLC_M |  | PLC: Flag variables (Mxxx) | 0 | 0 | 0 | 1 | 3 | 3 | USIGN8 | RAM_CV
461 | 241 | PLC_M |  | PLC: Flag variables (Mxxx) | 0 | 0 | 0 | 1 | 3 | 3 | USIGN8 | RAM_CV
461 | 242 | PLC_M |  | PLC: Flag variables (Mxxx) | 0 | 0 | 0 | 1 | 3 | 3 | USIGN8 | RAM_CV
461 | 243 | PLC_M |  | PLC: Flag variables (Mxxx) | 0 | 0 | 0 | 1 | 3 | 3 | USIGN8 | RAM_CV
461 | 244 | PLC_M |  | PLC: Flag variables (Mxxx) | 0 | 0 | 0 | 1 | 3 | 3 | USIGN8 | RAM_CV
461 | 245 | PLC_M |  | PLC: Flag variables (Mxxx) | 0 | 0 | 0 | 1 | 3 | 3 | USIGN8 | RAM_CV
461 | 246 | PLC_M |  | PLC: Flag variables (Mxxx) | 0 | 0 | 0 | 1 | 3 | 3 | USIGN8 | RAM_CV
461 | 247 | PLC_M |  | PLC: Flag variables (Mxxx) | 0 | 0 | 0 | 1 | 3 | 3 | USIGN8 | RAM_CV
461 | 248 | PLC_M |  | PLC: Flag variables (Mxxx) | 0 | 0 | 0 | 1 | 3 | 3 | USIGN8 | RAM_CV
461 | 249 | PLC_M |  | PLC: Flag variables (Mxxx) | 0 | 0 | 0 | 1 | 3 | 3 | USIGN8 | RAM_CV
461 | 250 | PLC_M |  | PLC: Flag variables (Mxxx) | 0 | 0 | 0 | 1 | 3 | 3 | USIGN8 | RAM_CV
461 | 251 | PLC_M |  | PLC: Flag variables (Mxxx) | 0 | 0 | 0 | 1 | 3 | 3 | USIGN8 | RAM_CV
461 | 252 | PLC_M |  | PLC: Flag variables (Mxxx) | 0 | 0 | 0 | 1 | 3 | 3 | USIGN8 | RAM_CV
461 | 253 | PLC_M |  | PLC: Flag variables (Mxxx) | 0 | 0 | 0 | 1 | 3 | 3 | USIGN8 | RAM_CV
461 | 254 | PLC_M |  | PLC: Flag variables (Mxxx) | 0 | 0 | 0 | 1 | 3 | 3 | USIGN8 | RAM_CV
461 | 255 | PLC_M |  | PLC: Flag variables (Mxxx) | 0 | 0 | 0 | 1 | 3 | 3 | USIGN8 | RAM_CV
462 | 0 | PLC_Z |  | PLC: Timer variables (Zxx) | 0 | 0 | 0 | 4294967295 | 3 | 3 | USIGN32 | RAM_CV
462 | 1 | PLC_Z |  | PLC: Timer variables (Zxx) | 0 | 0 | 0 | 4294967295 | 3 | 3 | USIGN32 | RAM_CV
462 | 2 | PLC_Z |  | PLC: Timer variables (Zxx) | 0 | 0 | 0 | 4294967295 | 3 | 3 | USIGN32 | RAM_CV
462 | 3 | PLC_Z |  | PLC: Timer variables (Zxx) | 0 | 0 | 0 | 4294967295 | 3 | 3 | USIGN32 | RAM_CV
462 | 4 | PLC_Z |  | PLC: Timer variables (Zxx) | 0 | 0 | 0 | 4294967295 | 3 | 3 | USIGN32 | RAM_CV
462 | 5 | PLC_Z |  | PLC: Timer variables (Zxx) | 0 | 0 | 0 | 4294967295 | 3 | 3 | USIGN32 | RAM_CV
462 | 6 | PLC_Z |  | PLC: Timer variables (Zxx) | 0 | 0 | 0 | 4294967295 | 3 | 3 | USIGN32 | RAM_CV
462 | 7 | PLC_Z |  | PLC: Timer variables (Zxx) | 0 | 0 | 0 | 4294967295 | 3 | 3 | USIGN32 | RAM_CV
462 | 8 | PLC_Z |  | PLC: Timer variables (Zxx) | 0 | 0 | 0 | 4294967295 | 3 | 3 | USIGN32 | RAM_CV
462 | 9 | PLC_Z |  | PLC: Timer variables (Zxx) | 0 | 0 | 0 | 4294967295 | 3 | 3 | USIGN32 | RAM_CV
462 | 10 | PLC_Z |  | PLC: Timer variables (Zxx) | 0 | 0 | 0 | 4294967295 | 3 | 3 | USIGN32 | RAM_CV
462 | 11 | PLC_Z |  | PLC: Timer variables (Zxx) | 0 | 0 | 0 | 4294967295 | 3 | 3 | USIGN32 | RAM_CV
462 | 12 | PLC_Z |  | PLC: Timer variables (Zxx) | 0 | 0 | 0 | 4294967295 | 3 | 3 | USIGN32 | RAM_CV
462 | 13 | PLC_Z |  | PLC: Timer variables (Zxx) | 0 | 0 | 0 | 4294967295 | 3 | 3 | USIGN32 | RAM_CV
463 | 0 | PLC_C |  | PLC: Counter variables (Cxx) for indicated addressing | 0 | 0 | 0 | 65535 | 3 | 3 | USIGN16 | RAM_CV
463 | 1 | PLC_C |  | PLC: Counter variables (Cxx) for indicated addressing | 0 | 0 | 0 | 65535 | 3 | 3 | USIGN16 | RAM_CV
463 | 2 | PLC_C |  | PLC: Counter variables (Cxx) for indicated addressing | 0 | 0 | 0 | 65535 | 3 | 3 | USIGN16 | RAM_CV
463 | 3 | PLC_C |  | PLC: Counter variables (Cxx) for indicated addressing | 0 | 0 | 0 | 65535 | 3 | 3 | USIGN16 | RAM_CV
463 | 4 | PLC_C |  | PLC: Counter variables (Cxx) for indicated addressing | 0 | 0 | 0 | 65535 | 3 | 3 | USIGN16 | RAM_CV
463 | 5 | PLC_C |  | PLC: Counter variables (Cxx) for indicated addressing | 0 | 0 | 0 | 65535 | 3 | 3 | USIGN16 | RAM_CV
463 | 6 | PLC_C |  | PLC: Counter variables (Cxx) for indicated addressing | 0 | 0 | 0 | 65535 | 3 | 3 | USIGN16 | RAM_CV
463 | 7 | PLC_C |  | PLC: Counter variables (Cxx) for indicated addressing | 0 | 0 | 0 | 65535 | 3 | 3 | USIGN16 | RAM_CV
463 | 8 | PLC_C |  | PLC: Counter variables (Cxx) for indicated addressing | 0 | 0 | 0 | 65535 | 3 | 3 | USIGN16 | RAM_CV
463 | 9 | PLC_C |  | PLC: Counter variables (Cxx) for indicated addressing | 0 | 0 | 0 | 65535 | 3 | 3 | USIGN16 | RAM_CV
463 | 10 | PLC_C |  | PLC: Counter variables (Cxx) for indicated addressing | 0 | 0 | 0 | 65535 | 3 | 3 | USIGN16 | RAM_CV
464 | 0 | PLC_O |  | PLC: Output picture of process control | 0007H | 0000H | 0000H | FFFFH | 3 | 3 | USIGN16 | RAM_CV
465 | 0 | PLC_F |  | PLC: Floating point variables (Fxxx) | 0 | 0 | -8.430000e+037 | 3.370000e+038 | 3 | 3 | FLOAT32 | RAM_CV
465 | 1 | PLC_F |  | PLC: Floating point variables (Fxxx) | 0 | 0 | -8.430000e+037 | 3.370000e+038 | 3 | 3 | FLOAT32 | RAM_CV
465 | 2 | PLC_F |  | PLC: Floating point variables (Fxxx) | 0 | 0 | -8.430000e+037 | 3.370000e+038 | 3 | 3 | FLOAT32 | RAM_CV
465 | 3 | PLC_F |  | PLC: Floating point variables (Fxxx) | 0 | 0 | -8.430000e+037 | 3.370000e+038 | 3 | 3 | FLOAT32 | RAM_CV
465 | 4 | PLC_F |  | PLC: Floating point variables (Fxxx) | 0 | 0 | -8.430000e+037 | 3.370000e+038 | 3 | 3 | FLOAT32 | RAM_CV
465 | 5 | PLC_F |  | PLC: Floating point variables (Fxxx) | 0 | 0 | -8.430000e+037 | 3.370000e+038 | 3 | 3 | FLOAT32 | RAM_CV
465 | 6 | PLC_F |  | PLC: Floating point variables (Fxxx) | 0 | 0 | -8.430000e+037 | 3.370000e+038 | 3 | 3 | FLOAT32 | RAM_CV
465 | 7 | PLC_F |  | PLC: Floating point variables (Fxxx) | 0 | 0 | -8.430000e+037 | 3.370000e+038 | 3 | 3 | FLOAT32 | RAM_CV
465 | 8 | PLC_F |  | PLC: Floating point variables (Fxxx) | 0 | 0 | -8.430000e+037 | 3.370000e+038 | 3 | 3 | FLOAT32 | RAM_CV
465 | 9 | PLC_F |  | PLC: Floating point variables (Fxxx) | 0 | 0 | -8.430000e+037 | 3.370000e+038 | 3 | 3 | FLOAT32 | RAM_CV
465 | 10 | PLC_F |  | PLC: Floating point variables (Fxxx) | 0 | 0 | -8.430000e+037 | 3.370000e+038 | 3 | 3 | FLOAT32 | RAM_CV
465 | 11 | PLC_F |  | PLC: Floating point variables (Fxxx) | 0 | 0 | -8.430000e+037 | 3.370000e+038 | 3 | 3 | FLOAT32 | RAM_CV
465 | 12 | PLC_F |  | PLC: Floating point variables (Fxxx) | 0 | 0 | -8.430000e+037 | 3.370000e+038 | 3 | 3 | FLOAT32 | RAM_CV
465 | 13 | PLC_F |  | PLC: Floating point variables (Fxxx) | 0 | 0 | -8.430000e+037 | 3.370000e+038 | 3 | 3 | FLOAT32 | RAM_CV
465 | 14 | PLC_F |  | PLC: Floating point variables (Fxxx) | 0 | 0 | -8.430000e+037 | 3.370000e+038 | 3 | 3 | FLOAT32 | RAM_CV
465 | 15 | PLC_F |  | PLC: Floating point variables (Fxxx) | 0 | 0 | -8.430000e+037 | 3.370000e+038 | 3 | 3 | FLOAT32 | RAM_CV
465 | 16 | PLC_F |  | PLC: Floating point variables (Fxxx) | 0 | 0 | -8.430000e+037 | 3.370000e+038 | 3 | 3 | FLOAT32 | RAM_CV
465 | 17 | PLC_F |  | PLC: Floating point variables (Fxxx) | 0 | 0 | -8.430000e+037 | 3.370000e+038 | 3 | 3 | FLOAT32 | RAM_CV
465 | 18 | PLC_F |  | PLC: Floating point variables (Fxxx) | 0 | 0 | -8.430000e+037 | 3.370000e+038 | 3 | 3 | FLOAT32 | RAM_CV
465 | 19 | PLC_F |  | PLC: Floating point variables (Fxxx) | 0 | 0 | -8.430000e+037 | 3.370000e+038 | 3 | 3 | FLOAT32 | RAM_CV
465 | 20 | PLC_F |  | PLC: Floating point variables (Fxxx) | 0 | 0 | -8.430000e+037 | 3.370000e+038 | 3 | 3 | FLOAT32 | RAM_CV
465 | 21 | PLC_F |  | PLC: Floating point variables (Fxxx) | 0 | 0 | -8.430000e+037 | 3.370000e+038 | 3 | 3 | FLOAT32 | RAM_CV
465 | 22 | PLC_F |  | PLC: Floating point variables (Fxxx) | 0 | 0 | -8.430000e+037 | 3.370000e+038 | 3 | 3 | FLOAT32 | RAM_CV
465 | 23 | PLC_F |  | PLC: Floating point variables (Fxxx) | 0 | 0 | -8.430000e+037 | 3.370000e+038 | 3 | 3 | FLOAT32 | RAM_CV
465 | 24 | PLC_F |  | PLC: Floating point variables (Fxxx) | 0 | 0 | -8.430000e+037 | 3.370000e+038 | 3 | 3 | FLOAT32 | RAM_CV
465 | 25 | PLC_F |  | PLC: Floating point variables (Fxxx) | 0 | 0 | -8.430000e+037 | 3.370000e+038 | 3 | 3 | FLOAT32 | RAM_CV
465 | 26 | PLC_F |  | PLC: Floating point variables (Fxxx) | 0 | 0 | -8.430000e+037 | 3.370000e+038 | 3 | 3 | FLOAT32 | RAM_CV
465 | 27 | PLC_F |  | PLC: Floating point variables (Fxxx) | 0 | 0 | -8.430000e+037 | 3.370000e+038 | 3 | 3 | FLOAT32 | RAM_CV
465 | 28 | PLC_F |  | PLC: Floating point variables (Fxxx) | 0 | 0 | -8.430000e+037 | 3.370000e+038 | 3 | 3 | FLOAT32 | RAM_CV
465 | 29 | PLC_F |  | PLC: Floating point variables (Fxxx) | 0 | 0 | -8.430000e+037 | 3.370000e+038 | 3 | 3 | FLOAT32 | RAM_CV
465 | 30 | PLC_F |  | PLC: Floating point variables (Fxxx) | 0 | 0 | -8.430000e+037 | 3.370000e+038 | 3 | 3 | FLOAT32 | RAM_CV
465 | 31 | PLC_F |  | PLC: Floating point variables (Fxxx) | 0 | 0 | -8.430000e+037 | 3.370000e+038 | 3 | 3 | FLOAT32 | RAM_CV
465 | 32 | PLC_F |  | PLC: Floating point variables (Fxxx) | 0 | 0 | -8.430000e+037 | 3.370000e+038 | 3 | 3 | FLOAT32 | RAM_CV
465 | 33 | PLC_F |  | PLC: Floating point variables (Fxxx) | 0 | 0 | -8.430000e+037 | 3.370000e+038 | 3 | 3 | FLOAT32 | RAM_CV
465 | 34 | PLC_F |  | PLC: Floating point variables (Fxxx) | 0 | 0 | -8.430000e+037 | 3.370000e+038 | 3 | 3 | FLOAT32 | RAM_CV
465 | 35 | PLC_F |  | PLC: Floating point variables (Fxxx) | 0 | 0 | -8.430000e+037 | 3.370000e+038 | 3 | 3 | FLOAT32 | RAM_CV
465 | 36 | PLC_F |  | PLC: Floating point variables (Fxxx) | 0 | 0 | -8.430000e+037 | 3.370000e+038 | 3 | 3 | FLOAT32 | RAM_CV
465 | 37 | PLC_F |  | PLC: Floating point variables (Fxxx) | 0 | 0 | -8.430000e+037 | 3.370000e+038 | 3 | 3 | FLOAT32 | RAM_CV
465 | 38 | PLC_F |  | PLC: Floating point variables (Fxxx) | 0 | 0 | -8.430000e+037 | 3.370000e+038 | 3 | 3 | FLOAT32 | RAM_CV
465 | 39 | PLC_F |  | PLC: Floating point variables (Fxxx) | 0 | 0 | -8.430000e+037 | 3.370000e+038 | 3 | 3 | FLOAT32 | RAM_CV
465 | 40 | PLC_F |  | PLC: Floating point variables (Fxxx) | 0 | 0 | -8.430000e+037 | 3.370000e+038 | 3 | 3 | FLOAT32 | RAM_CV
465 | 41 | PLC_F |  | PLC: Floating point variables (Fxxx) | 0 | 0 | -8.430000e+037 | 3.370000e+038 | 3 | 3 | FLOAT32 | RAM_CV
465 | 42 | PLC_F |  | PLC: Floating point variables (Fxxx) | 0 | 0 | -8.430000e+037 | 3.370000e+038 | 3 | 3 | FLOAT32 | RAM_CV
465 | 43 | PLC_F |  | PLC: Floating point variables (Fxxx) | 0 | 0 | -8.430000e+037 | 3.370000e+038 | 3 | 3 | FLOAT32 | RAM_CV
465 | 44 | PLC_F |  | PLC: Floating point variables (Fxxx) | 0 | 0 | -8.430000e+037 | 3.370000e+038 | 3 | 3 | FLOAT32 | RAM_CV
465 | 45 | PLC_F |  | PLC: Floating point variables (Fxxx) | 0 | 0 | -8.430000e+037 | 3.370000e+038 | 3 | 3 | FLOAT32 | RAM_CV
465 | 46 | PLC_F |  | PLC: Floating point variables (Fxxx) | 0 | 0 | -8.430000e+037 | 3.370000e+038 | 3 | 3 | FLOAT32 | RAM_CV
465 | 47 | PLC_F |  | PLC: Floating point variables (Fxxx) | 0 | 0 | -8.430000e+037 | 3.370000e+038 | 3 | 3 | FLOAT32 | RAM_CV
465 | 48 | PLC_F |  | PLC: Floating point variables (Fxxx) | 0 | 0 | -8.430000e+037 | 3.370000e+038 | 3 | 3 | FLOAT32 | RAM_CV
465 | 49 | PLC_F |  | PLC: Floating point variables (Fxxx) | 0 | 0 | -8.430000e+037 | 3.370000e+038 | 3 | 3 | FLOAT32 | RAM_CV
465 | 50 | PLC_F |  | PLC: Floating point variables (Fxxx) | 0 | 0 | -8.430000e+037 | 3.370000e+038 | 3 | 3 | FLOAT32 | RAM_CV
465 | 51 | PLC_F |  | PLC: Floating point variables (Fxxx) | 0 | 0 | -8.430000e+037 | 3.370000e+038 | 3 | 3 | FLOAT32 | RAM_CV
465 | 52 | PLC_F |  | PLC: Floating point variables (Fxxx) | 0 | 0 | -8.430000e+037 | 3.370000e+038 | 3 | 3 | FLOAT32 | RAM_CV
465 | 53 | PLC_F |  | PLC: Floating point variables (Fxxx) | 0 | 0 | -8.430000e+037 | 3.370000e+038 | 3 | 3 | FLOAT32 | RAM_CV
465 | 54 | PLC_F |  | PLC: Floating point variables (Fxxx) | 0 | 0 | -8.430000e+037 | 3.370000e+038 | 3 | 3 | FLOAT32 | RAM_CV
465 | 55 | PLC_F |  | PLC: Floating point variables (Fxxx) | 0 | 0 | -8.430000e+037 | 3.370000e+038 | 3 | 3 | FLOAT32 | RAM_CV
465 | 56 | PLC_F |  | PLC: Floating point variables (Fxxx) | 0 | 0 | -8.430000e+037 | 3.370000e+038 | 3 | 3 | FLOAT32 | RAM_CV
465 | 57 | PLC_F |  | PLC: Floating point variables (Fxxx) | 0 | 0 | -8.430000e+037 | 3.370000e+038 | 3 | 3 | FLOAT32 | RAM_CV
465 | 58 | PLC_F |  | PLC: Floating point variables (Fxxx) | 0 | 0 | -8.430000e+037 | 3.370000e+038 | 3 | 3 | FLOAT32 | RAM_CV
465 | 59 | PLC_F |  | PLC: Floating point variables (Fxxx) | 0 | 0 | -8.430000e+037 | 3.370000e+038 | 3 | 3 | FLOAT32 | RAM_CV
465 | 60 | PLC_F |  | PLC: Floating point variables (Fxxx) | 0 | 0 | -8.430000e+037 | 3.370000e+038 | 3 | 3 | FLOAT32 | RAM_CV
465 | 61 | PLC_F |  | PLC: Floating point variables (Fxxx) | 0 | 0 | -8.430000e+037 | 3.370000e+038 | 3 | 3 | FLOAT32 | RAM_CV
465 | 62 | PLC_F |  | PLC: Floating point variables (Fxxx) | 0 | 0 | -8.430000e+037 | 3.370000e+038 | 3 | 3 | FLOAT32 | RAM_CV
465 | 63 | PLC_F |  | PLC: Floating point variables (Fxxx) | 0 | 0 | -8.430000e+037 | 3.370000e+038 | 3 | 3 | FLOAT32 | RAM_CV
465 | 64 | PLC_F |  | PLC: Floating point variables (Fxxx) | 0 | 0 | -8.430000e+037 | 3.370000e+038 | 3 | 3 | FLOAT32 | RAM_CV
465 | 65 | PLC_F |  | PLC: Floating point variables (Fxxx) | 0 | 0 | -8.430000e+037 | 3.370000e+038 | 3 | 3 | FLOAT32 | RAM_CV
465 | 66 | PLC_F |  | PLC: Floating point variables (Fxxx) | 0 | 0 | -8.430000e+037 | 3.370000e+038 | 3 | 3 | FLOAT32 | RAM_CV
465 | 67 | PLC_F |  | PLC: Floating point variables (Fxxx) | 0 | 0 | -8.430000e+037 | 3.370000e+038 | 3 | 3 | FLOAT32 | RAM_CV
465 | 68 | PLC_F |  | PLC: Floating point variables (Fxxx) | 0 | 0 | -8.430000e+037 | 3.370000e+038 | 3 | 3 | FLOAT32 | RAM_CV
465 | 69 | PLC_F |  | PLC: Floating point variables (Fxxx) | 0 | 0 | -8.430000e+037 | 3.370000e+038 | 3 | 3 | FLOAT32 | RAM_CV
465 | 70 | PLC_F |  | PLC: Floating point variables (Fxxx) | 0 | 0 | -8.430000e+037 | 3.370000e+038 | 3 | 3 | FLOAT32 | RAM_CV
465 | 71 | PLC_F |  | PLC: Floating point variables (Fxxx) | 0 | 0 | -8.430000e+037 | 3.370000e+038 | 3 | 3 | FLOAT32 | RAM_CV
465 | 72 | PLC_F |  | PLC: Floating point variables (Fxxx) | 0 | 0 | -8.430000e+037 | 3.370000e+038 | 3 | 3 | FLOAT32 | RAM_CV
465 | 73 | PLC_F |  | PLC: Floating point variables (Fxxx) | 0 | 0 | -8.430000e+037 | 3.370000e+038 | 3 | 3 | FLOAT32 | RAM_CV
465 | 74 | PLC_F |  | PLC: Floating point variables (Fxxx) | 0 | 0 | -8.430000e+037 | 3.370000e+038 | 3 | 3 | FLOAT32 | RAM_CV
465 | 75 | PLC_F |  | PLC: Floating point variables (Fxxx) | 0 | 0 | -8.430000e+037 | 3.370000e+038 | 3 | 3 | FLOAT32 | RAM_CV
465 | 76 | PLC_F |  | PLC: Floating point variables (Fxxx) | 0 | 0 | -8.430000e+037 | 3.370000e+038 | 3 | 3 | FLOAT32 | RAM_CV
465 | 77 | PLC_F |  | PLC: Floating point variables (Fxxx) | 0 | 0 | -8.430000e+037 | 3.370000e+038 | 3 | 3 | FLOAT32 | RAM_CV
465 | 78 | PLC_F |  | PLC: Floating point variables (Fxxx) | 0 | 0 | -8.430000e+037 | 3.370000e+038 | 3 | 3 | FLOAT32 | RAM_CV
465 | 79 | PLC_F |  | PLC: Floating point variables (Fxxx) | 0 | 0 | -8.430000e+037 | 3.370000e+038 | 3 | 3 | FLOAT32 | RAM_CV
465 | 80 | PLC_F |  | PLC: Floating point variables (Fxxx) | 0 | 0 | -8.430000e+037 | 3.370000e+038 | 3 | 3 | FLOAT32 | RAM_CV
465 | 81 | PLC_F |  | PLC: Floating point variables (Fxxx) | 0 | 0 | -8.430000e+037 | 3.370000e+038 | 3 | 3 | FLOAT32 | RAM_CV
465 | 82 | PLC_F |  | PLC: Floating point variables (Fxxx) | 0 | 0 | -8.430000e+037 | 3.370000e+038 | 3 | 3 | FLOAT32 | RAM_CV
465 | 83 | PLC_F |  | PLC: Floating point variables (Fxxx) | 0 | 0 | -8.430000e+037 | 3.370000e+038 | 3 | 3 | FLOAT32 | RAM_CV
465 | 84 | PLC_F |  | PLC: Floating point variables (Fxxx) | 0 | 0 | -8.430000e+037 | 3.370000e+038 | 3 | 3 | FLOAT32 | RAM_CV
465 | 85 | PLC_F |  | PLC: Floating point variables (Fxxx) | 0 | 0 | -8.430000e+037 | 3.370000e+038 | 3 | 3 | FLOAT32 | RAM_CV
465 | 86 | PLC_F |  | PLC: Floating point variables (Fxxx) | 0 | 0 | -8.430000e+037 | 3.370000e+038 | 3 | 3 | FLOAT32 | RAM_CV
465 | 87 | PLC_F |  | PLC: Floating point variables (Fxxx) | 0 | 0 | -8.430000e+037 | 3.370000e+038 | 3 | 3 | FLOAT32 | RAM_CV
465 | 88 | PLC_F |  | PLC: Floating point variables (Fxxx) | 0 | 0 | -8.430000e+037 | 3.370000e+038 | 3 | 3 | FLOAT32 | RAM_CV
465 | 89 | PLC_F |  | PLC: Floating point variables (Fxxx) | 0 | 0 | -8.430000e+037 | 3.370000e+038 | 3 | 3 | FLOAT32 | RAM_CV
465 | 90 | PLC_F |  | PLC: Floating point variables (Fxxx) | 0 | 0 | -8.430000e+037 | 3.370000e+038 | 3 | 3 | FLOAT32 | RAM_CV
465 | 91 | PLC_F |  | PLC: Floating point variables (Fxxx) | 0 | 0 | -8.430000e+037 | 3.370000e+038 | 3 | 3 | FLOAT32 | RAM_CV
465 | 92 | PLC_F |  | PLC: Floating point variables (Fxxx) | 0 | 0 | -8.430000e+037 | 3.370000e+038 | 3 | 3 | FLOAT32 | RAM_CV
465 | 93 | PLC_F |  | PLC: Floating point variables (Fxxx) | 0 | 0 | -8.430000e+037 | 3.370000e+038 | 3 | 3 | FLOAT32 | RAM_CV
465 | 94 | PLC_F |  | PLC: Floating point variables (Fxxx) | 0 | 0 | -8.430000e+037 | 3.370000e+038 | 3 | 3 | FLOAT32 | RAM_CV
465 | 95 | PLC_F |  | PLC: Floating point variables (Fxxx) | 0 | 0 | -8.430000e+037 | 3.370000e+038 | 3 | 3 | FLOAT32 | RAM_CV
465 | 96 | PLC_F |  | PLC: Floating point variables (Fxxx) | 0 | 0 | -8.430000e+037 | 3.370000e+038 | 3 | 3 | FLOAT32 | RAM_CV
465 | 97 | PLC_F |  | PLC: Floating point variables (Fxxx) | 0 | 0 | -8.430000e+037 | 3.370000e+038 | 3 | 3 | FLOAT32 | RAM_CV
465 | 98 | PLC_F |  | PLC: Floating point variables (Fxxx) | 0 | 0 | -8.430000e+037 | 3.370000e+038 | 3 | 3 | FLOAT32 | RAM_CV
465 | 99 | PLC_F |  | PLC: Floating point variables (Fxxx) | 0 | 0 | -8.430000e+037 | 3.370000e+038 | 3 | 3 | FLOAT32 | RAM_CV
465 | 100 | PLC_F |  | PLC: Floating point variables (Fxxx) | 0 | 0 | -8.430000e+037 | 3.370000e+038 | 3 | 3 | FLOAT32 | RAM_CV
465 | 101 | PLC_F |  | PLC: Floating point variables (Fxxx) | 0 | 0 | -8.430000e+037 | 3.370000e+038 | 3 | 3 | FLOAT32 | RAM_CV
465 | 102 | PLC_F |  | PLC: Floating point variables (Fxxx) | 0 | 0 | -8.430000e+037 | 3.370000e+038 | 3 | 3 | FLOAT32 | RAM_CV
465 | 103 | PLC_F |  | PLC: Floating point variables (Fxxx) | 0 | 0 | -8.430000e+037 | 3.370000e+038 | 3 | 3 | FLOAT32 | RAM_CV
465 | 104 | PLC_F |  | PLC: Floating point variables (Fxxx) | 0 | 0 | -8.430000e+037 | 3.370000e+038 | 3 | 3 | FLOAT32 | RAM_CV
465 | 105 | PLC_F |  | PLC: Floating point variables (Fxxx) | 0 | 0 | -8.430000e+037 | 3.370000e+038 | 3 | 3 | FLOAT32 | RAM_CV
465 | 106 | PLC_F |  | PLC: Floating point variables (Fxxx) | 0 | 0 | -8.430000e+037 | 3.370000e+038 | 3 | 3 | FLOAT32 | RAM_CV
465 | 107 | PLC_F |  | PLC: Floating point variables (Fxxx) | 0 | 0 | -8.430000e+037 | 3.370000e+038 | 3 | 3 | FLOAT32 | RAM_CV
465 | 108 | PLC_F |  | PLC: Floating point variables (Fxxx) | 0 | 0 | -8.430000e+037 | 3.370000e+038 | 3 | 3 | FLOAT32 | RAM_CV
465 | 109 | PLC_F |  | PLC: Floating point variables (Fxxx) | 0 | 0 | -8.430000e+037 | 3.370000e+038 | 3 | 3 | FLOAT32 | RAM_CV
465 | 110 | PLC_F |  | PLC: Floating point variables (Fxxx) | 0 | 0 | -8.430000e+037 | 3.370000e+038 | 3 | 3 | FLOAT32 | RAM_CV
465 | 111 | PLC_F |  | PLC: Floating point variables (Fxxx) | 0 | 0 | -8.430000e+037 | 3.370000e+038 | 3 | 3 | FLOAT32 | RAM_CV
465 | 112 | PLC_F |  | PLC: Floating point variables (Fxxx) | 0 | 0 | -8.430000e+037 | 3.370000e+038 | 3 | 3 | FLOAT32 | RAM_CV
465 | 113 | PLC_F |  | PLC: Floating point variables (Fxxx) | 0 | 0 | -8.430000e+037 | 3.370000e+038 | 3 | 3 | FLOAT32 | RAM_CV
465 | 114 | PLC_F |  | PLC: Floating point variables (Fxxx) | 0 | 0 | -8.430000e+037 | 3.370000e+038 | 3 | 3 | FLOAT32 | RAM_CV
465 | 115 | PLC_F |  | PLC: Floating point variables (Fxxx) | 0 | 0 | -8.430000e+037 | 3.370000e+038 | 3 | 3 | FLOAT32 | RAM_CV
465 | 116 | PLC_F |  | PLC: Floating point variables (Fxxx) | 0 | 0 | -8.430000e+037 | 3.370000e+038 | 3 | 3 | FLOAT32 | RAM_CV
465 | 117 | PLC_F |  | PLC: Floating point variables (Fxxx) | 0 | 0 | -8.430000e+037 | 3.370000e+038 | 3 | 3 | FLOAT32 | RAM_CV
465 | 118 | PLC_F |  | PLC: Floating point variables (Fxxx) | 0 | 0 | -8.430000e+037 | 3.370000e+038 | 3 | 3 | FLOAT32 | RAM_CV
465 | 119 | PLC_F |  | PLC: Floating point variables (Fxxx) | 0 | 0 | -8.430000e+037 | 3.370000e+038 | 3 | 3 | FLOAT32 | RAM_CV
465 | 120 | PLC_F |  | PLC: Floating point variables (Fxxx) | 0 | 0 | -8.430000e+037 | 3.370000e+038 | 3 | 3 | FLOAT32 | RAM_CV
465 | 121 | PLC_F |  | PLC: Floating point variables (Fxxx) | 0 | 0 | -8.430000e+037 | 3.370000e+038 | 3 | 3 | FLOAT32 | RAM_CV
465 | 122 | PLC_F |  | PLC: Floating point variables (Fxxx) | 0 | 0 | -8.430000e+037 | 3.370000e+038 | 3 | 3 | FLOAT32 | RAM_CV
465 | 123 | PLC_F |  | PLC: Floating point variables (Fxxx) | 0 | 0 | -8.430000e+037 | 3.370000e+038 | 3 | 3 | FLOAT32 | RAM_CV
465 | 124 | PLC_F |  | PLC: Floating point variables (Fxxx) | 0 | 0 | -8.430000e+037 | 3.370000e+038 | 3 | 3 | FLOAT32 | RAM_CV
465 | 125 | PLC_F |  | PLC: Floating point variables (Fxxx) | 0 | 0 | -8.430000e+037 | 3.370000e+038 | 3 | 3 | FLOAT32 | RAM_CV
465 | 126 | PLC_F |  | PLC: Floating point variables (Fxxx) | 0 | 0 | -8.430000e+037 | 3.370000e+038 | 3 | 3 | FLOAT32 | RAM_CV
465 | 127 | PLC_F |  | PLC: Floating point variables (Fxxx) | 0 | 0 | -8.430000e+037 | 3.370000e+038 | 3 | 3 | FLOAT32 | RAM_CV
466 | 0 | PLC_I |  | PLC: Input picture of process control | 0000H | 0000H | 0000H | FFFFH | 3 | 3 | USIGN16 | RAM_CV
467 | 0 | PLCI1 |  | PLC: 2. input picture of process control | 0000H | 0000H | 0000H | FFFFH | 3 | 3 | USIGN16 | RAM_CV
468 | 0 | PLCPJ |  | PLC: Project name |  |  |  |  | 3 | 5 | STRING | FEPROM
469 | 0 | PLCER |  | PLC: Error code | 00000000H | 00000000H | 00000000H | FFFFFFFFH | 1 | 15 | USIGN32 | RAM_AV
473 | 0 | PCG | 1/min | Position control: P-controler-gain | 4000 | 4000 | 1 | 32000 | 1 | 3 | FLOAT32 | FEPROM
475 | 0 | CFREC |  | Encoder for reference value | OFF (0) | OFF (0) | OFF (0) | SSI (4) | 4 | 4 | USIGN8 | FEPROM
476 | 0 | CFPEC |  | Encoder for position control | X6 (1) | X6 (1) | OFF (0) | SSI (4) | 4 | 4 | USIGN8 | FEPROM
477 | 0 | SSIAP | incr | SSI: Encoder position value (raw data) | 0 | 0 | -2147483648 | 2147483647 | 1 | 8 | INT32 | RAM_AV
478 | 0 | SSISP | incr | SSI: Correction position on encoder position overflow | 0 | 0 | -2147483648 | 2147483647 | 1 | 6 | INT32 | FEPROM
479 | 0 | ECMOD | incr |  | 00000000H | 00000000H | 00000000H | FFFFFFFFH | 4 | 4 | USIGN32 | FEPROM
480 | 0 | ECNO2 |  | Gear ratio for encoder signal 2 (HTL): counter | 1 | 1 | -32768 | 32767 | 4 | 4 | INT32 | FEPROM
481 | 0 | ECDE2 |  | Gear ratio for encoder signal 2 (HTL): denominator | 1 | 1 | 1 | 65535 | 4 | 4 | USIGN16 | FEPROM
482 | 0 | ECLN2 |  | HTL-encoder lines per revolution | 1024 | 1024 | 32 | 8192 | 4 | 4 | USIGN16 | FEPROM
483 | 0 | ECST2 |  | Identification of rotational direction of HTL-Encoder | A_B (0) | A_B (0) | A_B (0) | A_DIR (1) | 4 | 4 | USIGN8 | FEPROM
484 | 0 | ECST1 |  | Identification of rotational direction of TTL-Encoder | A_B (0) | A_B (0) | A_B (0) | A_DIR (1) | 4 | 4 | USIGN8 | FEPROM
490 | 0 | PLCIS |  | Enhanced edge detection of digital inputs: selector | OFF (0) | OFF (0) | OFF (0) | LOW (2) | 2 | 2 | USIGN8 | FEPROM
490 | 1 | PLCIS |  | Enhanced edge detection of digital inputs: selector | OFF (0) | OFF (0) | OFF (0) | LOW (2) | 2 | 2 | USIGN8 | FEPROM
490 | 2 | PLCIS |  | Enhanced edge detection of digital inputs: selector | OFF (0) | OFF (0) | OFF (0) | LOW (2) | 2 | 2 | USIGN8 | FEPROM
490 | 3 | PLCIS |  | Enhanced edge detection of digital inputs: selector | OFF (0) | OFF (0) | OFF (0) | LOW (2) | 2 | 2 | USIGN8 | FEPROM
490 | 4 | PLCIS |  | Enhanced edge detection of digital inputs: selector | OFF (0) | OFF (0) | OFF (0) | LOW (2) | 2 | 2 | USIGN8 | FEPROM
490 | 5 | PLCIS |  | Enhanced edge detection of digital inputs: selector | OFF (0) | OFF (0) | OFF (0) | LOW (2) | 2 | 2 | USIGN8 | FEPROM
490 | 6 | PLCIS |  | Enhanced edge detection of digital inputs: selector | OFF (0) | OFF (0) | OFF (0) | LOW (2) | 2 | 2 | USIGN8 | FEPROM
490 | 7 | PLCIS |  | Enhanced edge detection of digital inputs: selector | OFF (0) | OFF (0) | OFF (0) | LOW (2) | 2 | 2 | USIGN8 | FEPROM
490 | 8 | PLCIS |  | Enhanced edge detection of digital inputs: selector | OFF (0) | OFF (0) | OFF (0) | LOW (2) | 2 | 2 | USIGN8 | FEPROM
490 | 9 | PLCIS |  | Enhanced edge detection of digital inputs: selector | OFF (0) | OFF (0) | OFF (0) | LOW (2) | 2 | 2 | USIGN8 | FEPROM
490 | 10 | PLCIS |  | Enhanced edge detection of digital inputs: selector | OFF (0) | OFF (0) | OFF (0) | LOW (2) | 2 | 2 | USIGN8 | FEPROM
490 | 11 | PLCIS |  | Enhanced edge detection of digital inputs: selector | OFF (0) | OFF (0) | OFF (0) | LOW (2) | 2 | 2 | USIGN8 | FEPROM
490 | 12 | PLCIS |  | Enhanced edge detection of digital inputs: selector | OFF (0) | OFF (0) | OFF (0) | LOW (2) | 2 | 2 | USIGN8 | FEPROM
490 | 13 | PLCIS |  | Enhanced edge detection of digital inputs: selector | OFF (0) | OFF (0) | OFF (0) | LOW (2) | 2 | 2 | USIGN8 | FEPROM
490 | 14 | PLCIS |  | Enhanced edge detection of digital inputs: selector | OFF (0) | OFF (0) | OFF (0) | LOW (2) | 2 | 2 | USIGN8 | FEPROM
490 | 15 | PLCIS |  | Enhanced edge detection of digital inputs: selector | OFF (0) | OFF (0) | OFF (0) | LOW (2) | 2 | 2 | USIGN8 | FEPROM
490 | 16 | PLCIS |  | Enhanced edge detection of digital inputs: selector | OFF (0) | OFF (0) | OFF (0) | LOW (2) | 2 | 2 | USIGN8 | FEPROM
491 | 0 | PLCIA |  | Enhanced edge detection of digital inputs: event | SET (0) | SET (0) | SET (0) | VSCAL (4) | 2 | 2 | USIGN8 | FEPROM
491 | 1 | PLCIA |  | Enhanced edge detection of digital inputs: event | SET (0) | SET (0) | SET (0) | VSCAL (4) | 2 | 2 | USIGN8 | FEPROM
491 | 2 | PLCIA |  | Enhanced edge detection of digital inputs: event | SET (0) | SET (0) | SET (0) | VSCAL (4) | 2 | 2 | USIGN8 | FEPROM
491 | 3 | PLCIA |  | Enhanced edge detection of digital inputs: event | SET (0) | SET (0) | SET (0) | VSCAL (4) | 2 | 2 | USIGN8 | FEPROM
491 | 4 | PLCIA |  | Enhanced edge detection of digital inputs: event | SET (0) | SET (0) | SET (0) | VSCAL (4) | 2 | 2 | USIGN8 | FEPROM
491 | 5 | PLCIA |  | Enhanced edge detection of digital inputs: event | SET (0) | SET (0) | SET (0) | VSCAL (4) | 2 | 2 | USIGN8 | FEPROM
491 | 6 | PLCIA |  | Enhanced edge detection of digital inputs: event | SET (0) | SET (0) | SET (0) | VSCAL (4) | 2 | 2 | USIGN8 | FEPROM
491 | 7 | PLCIA |  | Enhanced edge detection of digital inputs: event | SET (0) | SET (0) | SET (0) | VSCAL (4) | 2 | 2 | USIGN8 | FEPROM
491 | 8 | PLCIA |  | Enhanced edge detection of digital inputs: event | SET (0) | SET (0) | SET (0) | VSCAL (4) | 2 | 2 | USIGN8 | FEPROM
491 | 9 | PLCIA |  | Enhanced edge detection of digital inputs: event | SET (0) | SET (0) | SET (0) | VSCAL (4) | 2 | 2 | USIGN8 | FEPROM
491 | 10 | PLCIA |  | Enhanced edge detection of digital inputs: event | SET (0) | SET (0) | SET (0) | VSCAL (4) | 2 | 2 | USIGN8 | FEPROM
491 | 11 | PLCIA |  | Enhanced edge detection of digital inputs: event | SET (0) | SET (0) | SET (0) | VSCAL (4) | 2 | 2 | USIGN8 | FEPROM
491 | 12 | PLCIA |  | Enhanced edge detection of digital inputs: event | SET (0) | SET (0) | SET (0) | VSCAL (4) | 2 | 2 | USIGN8 | FEPROM
491 | 13 | PLCIA |  | Enhanced edge detection of digital inputs: event | SET (0) | SET (0) | SET (0) | VSCAL (4) | 2 | 2 | USIGN8 | FEPROM
491 | 14 | PLCIA |  | Enhanced edge detection of digital inputs: event | SET (0) | SET (0) | SET (0) | VSCAL (4) | 2 | 2 | USIGN8 | FEPROM
491 | 15 | PLCIA |  | Enhanced edge detection of digital inputs: event | SET (0) | SET (0) | SET (0) | VSCAL (4) | 2 | 2 | USIGN8 | FEPROM
491 | 16 | PLCIA |  | Enhanced edge detection of digital inputs: event | SET (0) | SET (0) | SET (0) | VSCAL (4) | 2 | 2 | USIGN8 | FEPROM
492 | 0 | PLCIH |  | Enhanced edge detection of digital inputs: PLC variable | 0 | 0 | 0 | 127 | 2 | 2 | USIGN8 | FEPROM
492 | 1 | PLCIH |  | Enhanced edge detection of digital inputs: PLC variable | 0 | 0 | 0 | 127 | 2 | 2 | USIGN8 | FEPROM
492 | 2 | PLCIH |  | Enhanced edge detection of digital inputs: PLC variable | 0 | 0 | 0 | 127 | 2 | 2 | USIGN8 | FEPROM
492 | 3 | PLCIH |  | Enhanced edge detection of digital inputs: PLC variable | 0 | 0 | 0 | 127 | 2 | 2 | USIGN8 | FEPROM
492 | 4 | PLCIH |  | Enhanced edge detection of digital inputs: PLC variable | 0 | 0 | 0 | 127 | 2 | 2 | USIGN8 | FEPROM
492 | 5 | PLCIH |  | Enhanced edge detection of digital inputs: PLC variable | 0 | 0 | 0 | 127 | 2 | 2 | USIGN8 | FEPROM
492 | 6 | PLCIH |  | Enhanced edge detection of digital inputs: PLC variable | 0 | 0 | 0 | 127 | 2 | 2 | USIGN8 | FEPROM
492 | 7 | PLCIH |  | Enhanced edge detection of digital inputs: PLC variable | 0 | 0 | 0 | 127 | 2 | 2 | USIGN8 | FEPROM
492 | 8 | PLCIH |  | Enhanced edge detection of digital inputs: PLC variable | 0 | 0 | 0 | 127 | 2 | 2 | USIGN8 | FEPROM
492 | 9 | PLCIH |  | Enhanced edge detection of digital inputs: PLC variable | 0 | 0 | 0 | 127 | 2 | 2 | USIGN8 | FEPROM
492 | 10 | PLCIH |  | Enhanced edge detection of digital inputs: PLC variable | 0 | 0 | 0 | 127 | 2 | 2 | USIGN8 | FEPROM
492 | 11 | PLCIH |  | Enhanced edge detection of digital inputs: PLC variable | 0 | 0 | 0 | 127 | 2 | 2 | USIGN8 | FEPROM
492 | 12 | PLCIH |  | Enhanced edge detection of digital inputs: PLC variable | 0 | 0 | 0 | 127 | 2 | 2 | USIGN8 | FEPROM
492 | 13 | PLCIH |  | Enhanced edge detection of digital inputs: PLC variable | 0 | 0 | 0 | 127 | 2 | 2 | USIGN8 | FEPROM
492 | 14 | PLCIH |  | Enhanced edge detection of digital inputs: PLC variable | 0 | 0 | 0 | 127 | 2 | 2 | USIGN8 | FEPROM
492 | 15 | PLCIH |  | Enhanced edge detection of digital inputs: PLC variable | 0 | 0 | 0 | 127 | 2 | 2 | USIGN8 | FEPROM
492 | 16 | PLCIH |  | Enhanced edge detection of digital inputs: PLC variable | 0 | 0 | 0 | 127 | 2 | 2 | USIGN8 | FEPROM
493 | 0 | PLCIV |  | Enhanced edge detection of digital inputs: value | 0 | 0 | -2147483648 | 2147483647 | 2 | 2 | INT32 | FEPROM
493 | 1 | PLCIV |  | Enhanced edge detection of digital inputs: value | 0 | 0 | -2147483648 | 2147483647 | 2 | 2 | INT32 | FEPROM
493 | 2 | PLCIV |  | Enhanced edge detection of digital inputs: value | 0 | 0 | -2147483648 | 2147483647 | 2 | 2 | INT32 | FEPROM
493 | 3 | PLCIV |  | Enhanced edge detection of digital inputs: value | 0 | 0 | -2147483648 | 2147483647 | 2 | 2 | INT32 | FEPROM
493 | 4 | PLCIV |  | Enhanced edge detection of digital inputs: value | 0 | 0 | -2147483648 | 2147483647 | 2 | 2 | INT32 | FEPROM
493 | 5 | PLCIV |  | Enhanced edge detection of digital inputs: value | 0 | 0 | -2147483648 | 2147483647 | 2 | 2 | INT32 | FEPROM
493 | 6 | PLCIV |  | Enhanced edge detection of digital inputs: value | 0 | 0 | -2147483648 | 2147483647 | 2 | 2 | INT32 | FEPROM
493 | 7 | PLCIV |  | Enhanced edge detection of digital inputs: value | 0 | 0 | -2147483648 | 2147483647 | 2 | 2 | INT32 | FEPROM
493 | 8 | PLCIV |  | Enhanced edge detection of digital inputs: value | 0 | 0 | -2147483648 | 2147483647 | 2 | 2 | INT32 | FEPROM
493 | 9 | PLCIV |  | Enhanced edge detection of digital inputs: value | 0 | 0 | -2147483648 | 2147483647 | 2 | 2 | INT32 | FEPROM
493 | 10 | PLCIV |  | Enhanced edge detection of digital inputs: value | 0 | 0 | -2147483648 | 2147483647 | 2 | 2 | INT32 | FEPROM
493 | 11 | PLCIV |  | Enhanced edge detection of digital inputs: value | 0 | 0 | -2147483648 | 2147483647 | 2 | 2 | INT32 | FEPROM
493 | 12 | PLCIV |  | Enhanced edge detection of digital inputs: value | 0 | 0 | -2147483648 | 2147483647 | 2 | 2 | INT32 | FEPROM
493 | 13 | PLCIV |  | Enhanced edge detection of digital inputs: value | 0 | 0 | -2147483648 | 2147483647 | 2 | 2 | INT32 | FEPROM
493 | 14 | PLCIV |  | Enhanced edge detection of digital inputs: value | 0 | 0 | -2147483648 | 2147483647 | 2 | 2 | INT32 | FEPROM
493 | 15 | PLCIV |  | Enhanced edge detection of digital inputs: value | 0 | 0 | -2147483648 | 2147483647 | 2 | 2 | INT32 | FEPROM
493 | 16 | PLCIV |  | Enhanced edge detection of digital inputs: value | 0 | 0 | -2147483648 | 2147483647 | 2 | 2 | INT32 | FEPROM
494 | 0 | EVPRG |  | PLC: Event program number | 0 | 0 | 0 | 127 | 4 | 4 | USIGN8 | FEPROM
494 | 1 | EVPRG |  | PLC: Event program number | 0 | 0 | 0 | 127 | 4 | 4 | USIGN8 | FEPROM
494 | 2 | EVPRG |  | PLC: Event program number | 0 | 0 | 0 | 127 | 4 | 4 | USIGN8 | FEPROM
494 | 3 | EVPRG |  | PLC: Event program number | 0 | 0 | 0 | 127 | 4 | 4 | USIGN8 | FEPROM
495 | 0 | EVTIM | ms | PLC: Time for periodic event | 0 | 0 | 0 | 65535 | 4 | 4 | USIGN16 | FEPROM
495 | 1 | EVTIM | ms | PLC: Time for periodic event | 0 | 0 | 0 | 65535 | 4 | 4 | USIGN16 | FEPROM
496 | 0 | EV0HI |  | PLC: Event mask for event selection 0 | 0000H | 0000H | 0000H | FFFFH | 4 | 4 | USIGN16 | FEPROM
496 | 1 | EV0HI |  | PLC: Event mask for event selection 0 | 0000H | 0000H | 0000H | FFFFH | 4 | 4 | USIGN16 | FEPROM
497 | 0 | EV1HI |  | PLC: Event mask for event selection 1 | 0000H | 0000H | 0000H | FFFFH | 4 | 4 | USIGN16 | FEPROM
497 | 1 | EV1HI |  | PLC: Event mask for event selection 1 | 0000H | 0000H | 0000H | FFFFH | 4 | 4 | USIGN16 | FEPROM
498 | 0 | PLCBH |  | PLC: Integer backup variables (Hxx) | 0 | 0 | -2147483648 | 2147483647 | 3 | 3 | INT32 | FEPROM
498 | 1 | PLCBH |  | PLC: Integer backup variables (Hxx) | 0 | 0 | -2147483648 | 2147483647 | 3 | 3 | INT32 | FEPROM
498 | 2 | PLCBH |  | PLC: Integer backup variables (Hxx) | 0 | 0 | -2147483648 | 2147483647 | 3 | 3 | INT32 | FEPROM
498 | 3 | PLCBH |  | PLC: Integer backup variables (Hxx) | 0 | 0 | -2147483648 | 2147483647 | 3 | 3 | INT32 | FEPROM
498 | 4 | PLCBH |  | PLC: Integer backup variables (Hxx) | 0 | 0 | -2147483648 | 2147483647 | 3 | 3 | INT32 | FEPROM
498 | 5 | PLCBH |  | PLC: Integer backup variables (Hxx) | 0 | 0 | -2147483648 | 2147483647 | 3 | 3 | INT32 | FEPROM
498 | 6 | PLCBH |  | PLC: Integer backup variables (Hxx) | 0 | 0 | -2147483648 | 2147483647 | 3 | 3 | INT32 | FEPROM
498 | 7 | PLCBH |  | PLC: Integer backup variables (Hxx) | 0 | 0 | -2147483648 | 2147483647 | 3 | 3 | INT32 | FEPROM
498 | 8 | PLCBH |  | PLC: Integer backup variables (Hxx) | 0 | 0 | -2147483648 | 2147483647 | 3 | 3 | INT32 | FEPROM
498 | 9 | PLCBH |  | PLC: Integer backup variables (Hxx) | 0 | 0 | -2147483648 | 2147483647 | 3 | 3 | INT32 | FEPROM
498 | 10 | PLCBH |  | PLC: Integer backup variables (Hxx) | 0 | 0 | -2147483648 | 2147483647 | 3 | 3 | INT32 | FEPROM
498 | 11 | PLCBH |  | PLC: Integer backup variables (Hxx) | 0 | 0 | -2147483648 | 2147483647 | 3 | 3 | INT32 | FEPROM
498 | 12 | PLCBH |  | PLC: Integer backup variables (Hxx) | 0 | 0 | -2147483648 | 2147483647 | 3 | 3 | INT32 | FEPROM
498 | 13 | PLCBH |  | PLC: Integer backup variables (Hxx) | 0 | 0 | -2147483648 | 2147483647 | 3 | 3 | INT32 | FEPROM
498 | 14 | PLCBH |  | PLC: Integer backup variables (Hxx) | 0 | 0 | -2147483648 | 2147483647 | 3 | 3 | INT32 | FEPROM
498 | 15 | PLCBH |  | PLC: Integer backup variables (Hxx) | 0 | 0 | -2147483648 | 2147483647 | 3 | 3 | INT32 | FEPROM
498 | 16 | PLCBH |  | PLC: Integer backup variables (Hxx) | 0 | 0 | -2147483648 | 2147483647 | 3 | 3 | INT32 | FEPROM
498 | 17 | PLCBH |  | PLC: Integer backup variables (Hxx) | 0 | 0 | -2147483648 | 2147483647 | 3 | 3 | INT32 | FEPROM
498 | 18 | PLCBH |  | PLC: Integer backup variables (Hxx) | 0 | 0 | -2147483648 | 2147483647 | 3 | 3 | INT32 | FEPROM
498 | 19 | PLCBH |  | PLC: Integer backup variables (Hxx) | 0 | 0 | -2147483648 | 2147483647 | 3 | 3 | INT32 | FEPROM
499 | 0 | PLCBM |  | PLC: Flag backup variables (Mxx) | 0 | 0 | 0 | 1 | 3 | 3 | USIGN8 | FEPROM
499 | 1 | PLCBM |  | PLC: Flag backup variables (Mxx) | 0 | 0 | 0 | 1 | 3 | 3 | USIGN8 | FEPROM
499 | 2 | PLCBM |  | PLC: Flag backup variables (Mxx) | 0 | 0 | 0 | 1 | 3 | 3 | USIGN8 | FEPROM
499 | 3 | PLCBM |  | PLC: Flag backup variables (Mxx) | 0 | 0 | 0 | 1 | 3 | 3 | USIGN8 | FEPROM
499 | 4 | PLCBM |  | PLC: Flag backup variables (Mxx) | 0 | 0 | 0 | 1 | 3 | 3 | USIGN8 | FEPROM
499 | 5 | PLCBM |  | PLC: Flag backup variables (Mxx) | 0 | 0 | 0 | 1 | 3 | 3 | USIGN8 | FEPROM
499 | 6 | PLCBM |  | PLC: Flag backup variables (Mxx) | 0 | 0 | 0 | 1 | 3 | 3 | USIGN8 | FEPROM
499 | 7 | PLCBM |  | PLC: Flag backup variables (Mxx) | 0 | 0 | 0 | 1 | 3 | 3 | USIGN8 | FEPROM
499 | 8 | PLCBM |  | PLC: Flag backup variables (Mxx) | 0 | 0 | 0 | 1 | 3 | 3 | USIGN8 | FEPROM
499 | 9 | PLCBM |  | PLC: Flag backup variables (Mxx) | 0 | 0 | 0 | 1 | 3 | 3 | USIGN8 | FEPROM
499 | 10 | PLCBM |  | PLC: Flag backup variables (Mxx) | 0 | 0 | 0 | 1 | 3 | 3 | USIGN8 | FEPROM
499 | 11 | PLCBM |  | PLC: Flag backup variables (Mxx) | 0 | 0 | 0 | 1 | 3 | 3 | USIGN8 | FEPROM
499 | 12 | PLCBM |  | PLC: Flag backup variables (Mxx) | 0 | 0 | 0 | 1 | 3 | 3 | USIGN8 | FEPROM
499 | 13 | PLCBM |  | PLC: Flag backup variables (Mxx) | 0 | 0 | 0 | 1 | 3 | 3 | USIGN8 | FEPROM
499 | 14 | PLCBM |  | PLC: Flag backup variables (Mxx) | 0 | 0 | 0 | 1 | 3 | 3 | USIGN8 | FEPROM
499 | 15 | PLCBM |  | PLC: Flag backup variables (Mxx) | 0 | 0 | 0 | 1 | 3 | 3 | USIGN8 | FEPROM
499 | 16 | PLCBM |  | PLC: Flag backup variables (Mxx) | 0 | 0 | 0 | 1 | 3 | 3 | USIGN8 | FEPROM
499 | 17 | PLCBM |  | PLC: Flag backup variables (Mxx) | 0 | 0 | 0 | 1 | 3 | 3 | USIGN8 | FEPROM
499 | 18 | PLCBM |  | PLC: Flag backup variables (Mxx) | 0 | 0 | 0 | 1 | 3 | 3 | USIGN8 | FEPROM
499 | 19 | PLCBM |  | PLC: Flag backup variables (Mxx) | 0 | 0 | 0 | 1 | 3 | 3 | USIGN8 | FEPROM
500 | 0 | WLTI |  | Warning threshold: device temperature | 100 | 100 | 5 | 100 | 3 | 3 | USIGN16 | FEPROM
501 | 0 | WLTD |  | Warning threshold: heat sink temperature | 80 | 80 | 5 | 80 | 3 | 3 | USIGN16 | FEPROM
502 | 0 | WLTM |  | Warning threshold: motor temperature | 180 | 180 | 5 | 250 | 3 | 3 | USIGN16 | FEPROM
503 | 0 | WLUV | V | Warning threshold: under voltage | 0 | 0 | 0 | 800 | 3 | 3 | INT16 | FEPROM
504 | 0 | WLOV | V | Warning threshold: overvoltage | 800 | 800 | 0 | 800 | 3 | 3 | INT16 | FEPROM
505 | 0 | WLS | 1/min | Warning threshold: speed | 32767 | 32767 | 0 | 32767 | 3 | 3 | FLOAT32 | FEPROM
506 | 0 | WLIS | A | Warning threshold: apparent current | 1000 | 1000 | 0 | 1000 | 3 | 3 | FLOAT32 | FEPROM
507 | 0 | WLTQ | Nm | Warning threshold: torque | 3.142697 | 10000 | -10000 | 10000 | 3 | 3 | FLOAT32 | FEPROM
508 | 0 | TWLTQ | s | Warning threshold: torque: filter time for torque actual value | 0 | 0 | 0 | 10 | 3 | 3 | FLOAT32 | FEPROM
509 | 0 | WLBRC |  | Warning threshold: Chopper load | 0.00 | 0.00 | 0.00 | 100.00 | 3 | 3 | FIXPT16 | FEPROM
512 | 0 | R-OFF |  | Reaction on undervoltage | HALT (2) | NOERR (0) | NOERR (0) | RESET (6) | 4 | 4 | USIGN8 | FEPROM
513 | 0 | R-OC |  | Reaction on overcurrent | LOCKH (4) | LOCKH (4) | HALT (2) | RESET (6) | 4 | 4 | USIGN8 | FEPROM
514 | 0 | R-OV |  | Reaction on overvoltage | LOCKH (4) | LOCKH (4) | HALT (2) | RESET (6) | 4 | 4 | USIGN8 | FEPROM
515 | 0 | R-OLI |  | Reaction on I*I*t switching-off controller | LOCKH (4) | LOCKH (4) | HALT (2) | RESET (6) | 4 | 4 | USIGN8 | FEPROM
516 | 0 | R-OTM |  | Reaction on overtemperature of motor | LOCKH (4) | LOCKH (4) | HALT (2) | RESET (6) | 4 | 4 | USIGN8 | FEPROM
517 | 0 | R-OTI |  | Reaction on overtemperature of controller | LOCKH (4) | LOCKH (4) | HALT (2) | RESET (6) | 4 | 4 | USIGN8 | FEPROM
518 | 0 | R-BRC |  | Reaction on chopper overload | LOCKH (4) | LOCKH (4) | HALT (2) | RESET (6) | 4 | 4 | USIGN8 | FEPROM
519 | 0 | R-OLM |  | Reaction on I*t-switching-off of motor | LOCKH (4) | LOCKH (4) | NOERR (0) | RESET (6) | 4 | 4 | USIGN8 | FEPROM
524 | 0 | R-EXT |  | Reaction on external error message | STOP (3) | STOP (3) | NOERR (0) | RESET (6) | 4 | 4 | USIGN8 | FEPROM
526 | 0 | PLCBF |  | PLC: Float backup variables (Fxx) | 0 | 0 | -8.430000e+037 | 3.370000e+038 | 3 | 3 | FLOAT32 | FEPROM
526 | 1 | PLCBF |  | PLC: Float backup variables (Fxx) | 0 | 0 | -8.430000e+037 | 3.370000e+038 | 3 | 3 | FLOAT32 | FEPROM
526 | 2 | PLCBF |  | PLC: Float backup variables (Fxx) | 0 | 0 | -8.430000e+037 | 3.370000e+038 | 3 | 3 | FLOAT32 | FEPROM
526 | 3 | PLCBF |  | PLC: Float backup variables (Fxx) | 0 | 0 | -8.430000e+037 | 3.370000e+038 | 3 | 3 | FLOAT32 | FEPROM
526 | 4 | PLCBF |  | PLC: Float backup variables (Fxx) | 0 | 0 | -8.430000e+037 | 3.370000e+038 | 3 | 3 | FLOAT32 | FEPROM
526 | 5 | PLCBF |  | PLC: Float backup variables (Fxx) | 0 | 0 | -8.430000e+037 | 3.370000e+038 | 3 | 3 | FLOAT32 | FEPROM
526 | 6 | PLCBF |  | PLC: Float backup variables (Fxx) | 0 | 0 | -8.430000e+037 | 3.370000e+038 | 3 | 3 | FLOAT32 | FEPROM
526 | 7 | PLCBF |  | PLC: Float backup variables (Fxx) | 0 | 0 | -8.430000e+037 | 3.370000e+038 | 3 | 3 | FLOAT32 | FEPROM
526 | 8 | PLCBF |  | PLC: Float backup variables (Fxx) | 0 | 0 | -8.430000e+037 | 3.370000e+038 | 3 | 3 | FLOAT32 | FEPROM
526 | 9 | PLCBF |  | PLC: Float backup variables (Fxx) | 0 | 0 | -8.430000e+037 | 3.370000e+038 | 3 | 3 | FLOAT32 | FEPROM
526 | 10 | PLCBF |  | PLC: Float backup variables (Fxx) | 0 | 0 | -8.430000e+037 | 3.370000e+038 | 3 | 3 | FLOAT32 | FEPROM
526 | 11 | PLCBF |  | PLC: Float backup variables (Fxx) | 0 | 0 | -8.430000e+037 | 3.370000e+038 | 3 | 3 | FLOAT32 | FEPROM
526 | 12 | PLCBF |  | PLC: Float backup variables (Fxx) | 0 | 0 | -8.430000e+037 | 3.370000e+038 | 3 | 3 | FLOAT32 | FEPROM
526 | 13 | PLCBF |  | PLC: Float backup variables (Fxx) | 0 | 0 | -8.430000e+037 | 3.370000e+038 | 3 | 3 | FLOAT32 | FEPROM
526 | 14 | PLCBF |  | PLC: Float backup variables (Fxx) | 0 | 0 | -8.430000e+037 | 3.370000e+038 | 3 | 3 | FLOAT32 | FEPROM
526 | 15 | PLCBF |  | PLC: Float backup variables (Fxx) | 0 | 0 | -8.430000e+037 | 3.370000e+038 | 3 | 3 | FLOAT32 | FEPROM
526 | 16 | PLCBF |  | PLC: Float backup variables (Fxx) | 0 | 0 | -8.430000e+037 | 3.370000e+038 | 3 | 3 | FLOAT32 | FEPROM
526 | 17 | PLCBF |  | PLC: Float backup variables (Fxx) | 0 | 0 | -8.430000e+037 | 3.370000e+038 | 3 | 3 | FLOAT32 | FEPROM
526 | 18 | PLCBF |  | PLC: Float backup variables (Fxx) | 0 | 0 | -8.430000e+037 | 3.370000e+038 | 3 | 3 | FLOAT32 | FEPROM
526 | 19 | PLCBF |  | PLC: Float backup variables (Fxx) | 0 | 0 | -8.430000e+037 | 3.370000e+038 | 3 | 3 | FLOAT32 | FEPROM
527 | 0 | PLCRV |  | PLC: Revision | 3.1 | 3.1 | 0 | 3.370000e+038 | 1 | 7 | FLOAT32 | RAM_CV
528 | 0 | PLCMM |  | PLC: Memory size in 32-Bit elements | 747 | 747 | 747 | 747 | 1 | 7 | USIGN16 | RAM_CV
529 | 0 | R-WBK |  | Reaction on broken wire at input ISA0 | STOP (3) | STOP (3) | HALT (2) | RESET (6) | 4 | 4 | USIGN8 | FEPROM
534 | 0 | R-LS |  | Reaction on active hardware end switch | STOP (3) | STOP (3) | NOERR (0) | RESET (6) | 4 | 4 | USIGN8 | FEPROM
535 | 0 | R-LSX |  | Reaction on interchanged hardware end switches | STOP (3) | STOP (3) | NOERR (0) | RESET (6) | 4 | 4 | USIGN8 | FEPROM
536 | 0 | R-POS |  | Reaction on error of positioning unit | STOP (3) | STOP (3) | HALT (2) | RESET (6) | 4 | 4 | USIGN8 | FEPROM
541 | 0 | R-PLC |  | Reaction on error in PLC-program | HALT (2) | HALT (2) | HALT (2) | RESET (6) | 4 | 4 | USIGN8 | FEPROM
542 | 0 | R-FLW |  | Reaction on tracking error | HALT (2) | HALT (2) | NOERR (0) | RESET (6) | 4 | 4 | USIGN8 | FEPROM
543 | 0 | R-SWL |  | Reaction on software limit switch | WARN (1) | WARN (1) | NOERR (0) | LOCKS (5) | 4 | 4 | USIGN8 | FEPROM
551 | 0 | SCTL1 |  | Sontrol word of serial interface | 0 | 0 | 0 | 65535 | 4 | 4 | USIGN16 | RAM_CV
552 | 0 | PLCBP |  | PLC: Breakpunkt in program number Pxx | 0 | 0 | 0 | 127 | 3 | 3 | USIGN16 | FEPROM
553 | 0 | PLCPN |  | PLC: Aktual program number Pxx | 0 | 0 | 0 | 65535 | 1 | 15 | USIGN16 | RAM_AV
554 | 0 | EPACT |  | PLC: Indicator "event program active" | 0 | 0 | 0 | 65535 | 1 | 15 | USIGN16 | RAM_AV
554 | 1 | EPACT |  | PLC: Indicator "event program active" | 0 | 0 | 0 | 65535 | 1 | 15 | USIGN16 | RAM_AV
555 | 0 | EVATR |  | PLC: program no. at start and stop of PLC | 00H | 00H | 00H | 7FH | 4 | 4 | USIGN8 | FEPROM
555 | 1 | EVATR |  | PLC: program no. at start and stop of PLC | 00H | 00H | 00H | 7FH | 4 | 4 | USIGN8 | FEPROM
555 | 2 | EVATR |  | PLC: program no. at start and stop of PLC | 00H | 00H | 00H | 7FH | 4 | 4 | USIGN8 | FEPROM
555 | 3 | EVATR |  | PLC: program no. at start and stop of PLC | 00H | 00H | 00H | 7FH | 4 | 4 | USIGN8 | FEPROM
556 | 0 | EV0LO |  | PLC: event mask for event #0 (falling edge) | 0000H | 0000H | 0000H | FFFFH | 4 | 4 | USIGN16 | FEPROM
556 | 1 | EV0LO |  | PLC: event mask for event #0 (falling edge) | 0000H | 0000H | 0000H | FFFFH | 4 | 4 | USIGN16 | FEPROM
557 | 0 | EV1LO |  | PLC: event mask for event #1 (falling edge) | 0000H | 0000H | 0000H | FFFFH | 4 | 4 | USIGN16 | FEPROM
557 | 1 | EV1LO |  | PLC: event mask for event #1 (falling edge) | 0000H | 0000H | 0000H | FFFFH | 4 | 4 | USIGN16 | FEPROM
558 | 0 | EVSPM |  | PLC: trigger event program by special markers | 0 | 0 | 0 | 64 | 4 | 4 | USIGN8 | FEPROM
558 | 1 | EVSPM |  | PLC: trigger event program by special markers | 0 | 0 | 0 | 64 | 4 | 4 | USIGN8 | FEPROM
559 | 0 | TP0WN | incr |  | 0 | 0 | -2147483648 | 2147483647 | 3 | 3 | INT32 | FEPROM
559 | 1 | TP0WN | incr |  | 0 | 0 | -2147483648 | 2147483647 | 3 | 3 | INT32 | FEPROM
560 | 0 | TP1WN | incr |  | 0 | 0 | -2147483648 | 2147483647 | 3 | 3 | INT32 | FEPROM
560 | 1 | TP1WN | incr |  | 0 | 0 | -2147483648 | 2147483647 | 3 | 3 | INT32 | FEPROM
571 | 0 | CAADR |  | Active CANopen device address (COADR + offset rotary switch) | 1 | 1 | 0 | 127 | 1 | 7 | USIGN8 | RAM_AV
572 | 0 | H6041 |  | State word CAN-Bus | 5637H | 0000H | 0000H | FFFFH | 1 | 8 | USIGN16 | RAM_AV
573 | 0 | H6040 |  | Control word CAN-Bus | 001FH | 0004H | 0000H | FFFFH | 1 | 4 | USIGN16 | RAM_CV
574 | 0 | H223E |  | Advanced control word CAN-Bus | 0000H | 0000H | 0000H | FFFFH | 1 | 4 | USIGN16 | RAM_CV
575 | 0 | H223F |  | Advanced state word CAN-Bus | 0000H | 0000H | 0000H | FFFFH | 1 | 6 | USIGN16 | RAM_AV
576 | 0 | OP1RV |  | Software version option module | 0.00 | 0.00 | 0.00 | 999.95 | 1 | 8 | FIXPT16 | RAM_AV
577 | 0 | OPCTR |  | Control word option slot | 0 | 0 | 0 | 65535 | 1 | 4 | USIGN16 | RAM_CV
578 | 0 | OPSTA |  | State word option slot | 0 | 0 | 0 | 65535 | 1 | 6 | USIGN16 | RAM_AV
579 | 0 | OPTN1 |  | Allocation of option slot | NONE (0) | NONE (0) | NONE (0) | PROFI (2) | 1 | 8 | USIGN8 | RAM_AV
580 | 0 | COADR |  | CANOpen - device address | 1 | 1 | 0 | 127 | 1 | 4 | USIGN8 | FEPROM
581 | 0 | COBDR |  | CANOpen - Baud rate | B_1M (0) | B500 (2) | B_1M (0) | B10 (7) | 1 | 4 | USIGN8 | FEPROM
582 | 0 | PPADR |  | Profibus DP device address | 0 | 0 | 0 | 127 | 4 | 4 | USIGN8 | FEPROM
583 | 0 | IOEXT |  | State indication external I/O-module | 0000H | 0000H | 0000H | FFFFH | 1 | 15 | USIGN16 | RAM_AV
584 | 0 | TXMP1 |  | Mapping parameter RxPdo1 | 00000001H | 00000000H | 00000000H | FFFE0001H | 1 | 6 | USIGN32 | FEPROM
584 | 1 | TXMP1 |  | Mapping parameter RxPdo1 | 60640020H | 00000000H | 00000000H | FFFE0001H | 1 | 6 | USIGN32 | FEPROM
584 | 2 | TXMP1 |  | Mapping parameter RxPdo1 | 00000000H | 00000000H | 00000000H | FFFE0001H | 1 | 6 | USIGN32 | FEPROM
584 | 3 | TXMP1 |  | Mapping parameter RxPdo1 | 00000000H | 00000000H | 00000000H | FFFE0001H | 1 | 6 | USIGN32 | FEPROM
584 | 4 | TXMP1 |  | Mapping parameter RxPdo1 | 00000000H | 00000000H | 00000000H | FFFE0001H | 1 | 6 | USIGN32 | FEPROM
584 | 5 | TXMP1 |  | Mapping parameter RxPdo1 | 00000000H | 00000000H | 00000000H | FFFE0001H | 1 | 6 | USIGN32 | FEPROM
584 | 6 | TXMP1 |  | Mapping parameter RxPdo1 | 00000000H | 00000000H | 00000000H | FFFE0001H | 1 | 6 | USIGN32 | FEPROM
584 | 7 | TXMP1 |  | Mapping parameter RxPdo1 | 00000000H | 00000000H | 00000000H | FFFE0001H | 1 | 6 | USIGN32 | FEPROM
584 | 8 | TXMP1 |  | Mapping parameter RxPdo1 | 00000000H | 00000000H | 00000000H | FFFE0001H | 1 | 6 | USIGN32 | FEPROM
584 | 9 | TXMP1 |  | Mapping parameter RxPdo1 | 00000000H | 00000000H | 00000000H | FFFE0001H | 1 | 6 | USIGN32 | FEPROM
584 | 10 | TXMP1 |  | Mapping parameter RxPdo1 | 00000000H | 00000000H | 00000000H | FFFE0001H | 1 | 6 | USIGN32 | FEPROM
584 | 11 | TXMP1 |  | Mapping parameter RxPdo1 | 00000000H | 00000000H | 00000000H | FFFE0001H | 1 | 6 | USIGN32 | FEPROM
584 | 12 | TXMP1 |  | Mapping parameter RxPdo1 | 00000000H | 00000000H | 00000000H | FFFE0001H | 1 | 6 | USIGN32 | FEPROM
584 | 13 | TXMP1 |  | Mapping parameter RxPdo1 | 00000000H | 00000000H | 00000000H | FFFE0001H | 1 | 6 | USIGN32 | FEPROM
584 | 14 | TXMP1 |  | Mapping parameter RxPdo1 | 00000000H | 00000000H | 00000000H | FFFE0001H | 1 | 6 | USIGN32 | FEPROM
584 | 15 | TXMP1 |  | Mapping parameter RxPdo1 | 00000000H | 00000000H | 00000000H | FFFE0001H | 1 | 6 | USIGN32 | FEPROM
584 | 16 | TXMP1 |  | Mapping parameter RxPdo1 | 00000000H | 00000000H | 00000000H | FFFE0001H | 1 | 6 | USIGN32 | FEPROM
584 | 17 | TXMP1 |  | Mapping parameter RxPdo1 | 00000000H | 00000000H | 00000000H | FFFE0001H | 1 | 6 | USIGN32 | FEPROM
584 | 18 | TXMP1 |  | Mapping parameter RxPdo1 | 00000000H | 00000000H | 00000000H | FFFE0001H | 1 | 6 | USIGN32 | FEPROM
584 | 19 | TXMP1 |  | Mapping parameter RxPdo1 | 00000000H | 00000000H | 00000000H | FFFE0001H | 1 | 6 | USIGN32 | FEPROM
584 | 20 | TXMP1 |  | Mapping parameter RxPdo1 | 00000000H | 00000000H | 00000000H | FFFE0001H | 1 | 6 | USIGN32 | FEPROM
584 | 21 | TXMP1 |  | Mapping parameter RxPdo1 | 00000000H | 00000000H | 00000000H | FFFE0001H | 1 | 6 | USIGN32 | FEPROM
584 | 22 | TXMP1 |  | Mapping parameter RxPdo1 | 00000000H | 00000000H | 00000000H | FFFE0001H | 1 | 6 | USIGN32 | FEPROM
584 | 23 | TXMP1 |  | Mapping parameter RxPdo1 | 00000000H | 00000000H | 00000000H | FFFE0001H | 1 | 6 | USIGN32 | FEPROM
584 | 24 | TXMP1 |  | Mapping parameter RxPdo1 | 00000000H | 00000000H | 00000000H | FFFE0001H | 1 | 6 | USIGN32 | FEPROM
584 | 25 | TXMP1 |  | Mapping parameter RxPdo1 | 00000000H | 00000000H | 00000000H | FFFE0001H | 1 | 6 | USIGN32 | FEPROM
584 | 26 | TXMP1 |  | Mapping parameter RxPdo1 | 00000000H | 00000000H | 00000000H | FFFE0001H | 1 | 6 | USIGN32 | FEPROM
584 | 27 | TXMP1 |  | Mapping parameter RxPdo1 | 00000000H | 00000000H | 00000000H | FFFE0001H | 1 | 6 | USIGN32 | FEPROM
584 | 28 | TXMP1 |  | Mapping parameter RxPdo1 | 00000000H | 00000000H | 00000000H | FFFE0001H | 1 | 6 | USIGN32 | FEPROM
584 | 29 | TXMP1 |  | Mapping parameter RxPdo1 | 00000000H | 00000000H | 00000000H | FFFE0001H | 1 | 6 | USIGN32 | FEPROM
584 | 30 | TXMP1 |  | Mapping parameter RxPdo1 | 00000000H | 00000000H | 00000000H | FFFE0001H | 1 | 6 | USIGN32 | FEPROM
584 | 31 | TXMP1 |  | Mapping parameter RxPdo1 | 00000000H | 00000000H | 00000000H | FFFE0001H | 1 | 6 | USIGN32 | FEPROM
584 | 32 | TXMP1 |  | Mapping parameter RxPdo1 | 00000000H | 00000000H | 00000000H | FFFE0001H | 1 | 6 | USIGN32 | FEPROM
584 | 33 | TXMP1 |  | Mapping parameter RxPdo1 | 00000000H | 00000000H | 00000000H | FFFE0001H | 1 | 6 | USIGN32 | FEPROM
584 | 34 | TXMP1 |  | Mapping parameter RxPdo1 | 00000000H | 00000000H | 00000000H | FFFE0001H | 1 | 6 | USIGN32 | FEPROM
584 | 35 | TXMP1 |  | Mapping parameter RxPdo1 | 00000000H | 00000000H | 00000000H | FFFE0001H | 1 | 6 | USIGN32 | FEPROM
585 | 0 | RXMP1 |  | Mapping parameter for RxPdo1 | 00000001H | 00000000H | 00000000H | FFFE0001H | 1 | 6 | USIGN32 | FEPROM
585 | 1 | RXMP1 |  | Mapping parameter for RxPdo1 | 60FF0020H | 00000000H | 00000000H | FFFE0001H | 1 | 6 | USIGN32 | FEPROM
585 | 2 | RXMP1 |  | Mapping parameter for RxPdo1 | 00000000H | 00000000H | 00000000H | FFFE0001H | 1 | 6 | USIGN32 | FEPROM
585 | 3 | RXMP1 |  | Mapping parameter for RxPdo1 | 00000000H | 00000000H | 00000000H | FFFE0001H | 1 | 6 | USIGN32 | FEPROM
585 | 4 | RXMP1 |  | Mapping parameter for RxPdo1 | 00000000H | 00000000H | 00000000H | FFFE0001H | 1 | 6 | USIGN32 | FEPROM
585 | 5 | RXMP1 |  | Mapping parameter for RxPdo1 | 00000000H | 00000000H | 00000000H | FFFE0001H | 1 | 6 | USIGN32 | FEPROM
585 | 6 | RXMP1 |  | Mapping parameter for RxPdo1 | 00000000H | 00000000H | 00000000H | FFFE0001H | 1 | 6 | USIGN32 | FEPROM
585 | 7 | RXMP1 |  | Mapping parameter for RxPdo1 | 00000000H | 00000000H | 00000000H | FFFE0001H | 1 | 6 | USIGN32 | FEPROM
585 | 8 | RXMP1 |  | Mapping parameter for RxPdo1 | 00000000H | 00000000H | 00000000H | FFFE0001H | 1 | 6 | USIGN32 | FEPROM
585 | 9 | RXMP1 |  | Mapping parameter for RxPdo1 | 00000000H | 00000000H | 00000000H | FFFE0001H | 1 | 6 | USIGN32 | FEPROM
585 | 10 | RXMP1 |  | Mapping parameter for RxPdo1 | 00000000H | 00000000H | 00000000H | FFFE0001H | 1 | 6 | USIGN32 | FEPROM
585 | 11 | RXMP1 |  | Mapping parameter for RxPdo1 | 00000000H | 00000000H | 00000000H | FFFE0001H | 1 | 6 | USIGN32 | FEPROM
585 | 12 | RXMP1 |  | Mapping parameter for RxPdo1 | 00000000H | 00000000H | 00000000H | FFFE0001H | 1 | 6 | USIGN32 | FEPROM
585 | 13 | RXMP1 |  | Mapping parameter for RxPdo1 | 00000000H | 00000000H | 00000000H | FFFE0001H | 1 | 6 | USIGN32 | FEPROM
585 | 14 | RXMP1 |  | Mapping parameter for RxPdo1 | 00000000H | 00000000H | 00000000H | FFFE0001H | 1 | 6 | USIGN32 | FEPROM
585 | 15 | RXMP1 |  | Mapping parameter for RxPdo1 | 00000000H | 00000000H | 00000000H | FFFE0001H | 1 | 6 | USIGN32 | FEPROM
585 | 16 | RXMP1 |  | Mapping parameter for RxPdo1 | 00000000H | 00000000H | 00000000H | FFFE0001H | 1 | 6 | USIGN32 | FEPROM
585 | 17 | RXMP1 |  | Mapping parameter for RxPdo1 | 00000000H | 00000000H | 00000000H | FFFE0001H | 1 | 6 | USIGN32 | FEPROM
585 | 18 | RXMP1 |  | Mapping parameter for RxPdo1 | 00000000H | 00000000H | 00000000H | FFFE0001H | 1 | 6 | USIGN32 | FEPROM
585 | 19 | RXMP1 |  | Mapping parameter for RxPdo1 | 00000000H | 00000000H | 00000000H | FFFE0001H | 1 | 6 | USIGN32 | FEPROM
585 | 20 | RXMP1 |  | Mapping parameter for RxPdo1 | 00000000H | 00000000H | 00000000H | FFFE0001H | 1 | 6 | USIGN32 | FEPROM
585 | 21 | RXMP1 |  | Mapping parameter for RxPdo1 | 00000000H | 00000000H | 00000000H | FFFE0001H | 1 | 6 | USIGN32 | FEPROM
585 | 22 | RXMP1 |  | Mapping parameter for RxPdo1 | 00000000H | 00000000H | 00000000H | FFFE0001H | 1 | 6 | USIGN32 | FEPROM
585 | 23 | RXMP1 |  | Mapping parameter for RxPdo1 | 00000000H | 00000000H | 00000000H | FFFE0001H | 1 | 6 | USIGN32 | FEPROM
585 | 24 | RXMP1 |  | Mapping parameter for RxPdo1 | 00000000H | 00000000H | 00000000H | FFFE0001H | 1 | 6 | USIGN32 | FEPROM
585 | 25 | RXMP1 |  | Mapping parameter for RxPdo1 | 00000000H | 00000000H | 00000000H | FFFE0001H | 1 | 6 | USIGN32 | FEPROM
585 | 26 | RXMP1 |  | Mapping parameter for RxPdo1 | 00000000H | 00000000H | 00000000H | FFFE0001H | 1 | 6 | USIGN32 | FEPROM
585 | 27 | RXMP1 |  | Mapping parameter for RxPdo1 | 00000000H | 00000000H | 00000000H | FFFE0001H | 1 | 6 | USIGN32 | FEPROM
585 | 28 | RXMP1 |  | Mapping parameter for RxPdo1 | 00000000H | 00000000H | 00000000H | FFFE0001H | 1 | 6 | USIGN32 | FEPROM
585 | 29 | RXMP1 |  | Mapping parameter for RxPdo1 | 00000000H | 00000000H | 00000000H | FFFE0001H | 1 | 6 | USIGN32 | FEPROM
585 | 30 | RXMP1 |  | Mapping parameter for RxPdo1 | 00000000H | 00000000H | 00000000H | FFFE0001H | 1 | 6 | USIGN32 | FEPROM
585 | 31 | RXMP1 |  | Mapping parameter for RxPdo1 | 00000000H | 00000000H | 00000000H | FFFE0001H | 1 | 6 | USIGN32 | FEPROM
585 | 32 | RXMP1 |  | Mapping parameter for RxPdo1 | 00000000H | 00000000H | 00000000H | FFFE0001H | 1 | 6 | USIGN32 | FEPROM
585 | 33 | RXMP1 |  | Mapping parameter for RxPdo1 | 00000000H | 00000000H | 00000000H | FFFE0001H | 1 | 6 | USIGN32 | FEPROM
585 | 34 | RXMP1 |  | Mapping parameter for RxPdo1 | 00000000H | 00000000H | 00000000H | FFFE0001H | 1 | 6 | USIGN32 | FEPROM
585 | 35 | RXMP1 |  | Mapping parameter for RxPdo1 | 00000000H | 00000000H | 00000000H | FFFE0001H | 1 | 6 | USIGN32 | FEPROM
588 | 0 | NMT |  | State of CAN - network | 05H | 00H | 00H | FFH | 1 | 6 | USIGN8 | RAM_AV
589 | 0 | OPCFG |  | Configuration process data channel | 0 | 0 | 0 | 8 | 1 | 4 | USIGN8 | FEPROM
590 | 0 | ACCR | 1/min/s | Acceleration ramp | 1000 | 1000 | 0 | 32760 | 3 | 3 | INT32Q16 | FEPROM
591 | 0 | DECR | 1/min/s | Deceleration ramp | 1000 | 1000 | 0 | 32760 | 3 | 3 | INT32Q16 | FEPROM
592 | 0 | STOPR | 1/min/s | Quick Stop - braking ramp | 3000 | 3000 | 0 | 32760 | 3 | 3 | INT32Q16 | FEPROM
593 | 0 | ERR_R | 1/min/s | Fault Reaction - braking ramp | 3000 | 3000 | 0 | 32760 | 3 | 3 | INT32Q16 | FEPROM
594 | 0 | SWCAN |  | CAN-Open Port (DSUB / Option) | DSUB (0) | DSUB (0) | DSUB (0) | OPTN (1) | 1 | 6 | USIGN8 | FEPROM
595 | 0 | DECMX | 1/min/s | Maximum nonlinear deceleration ramp | 0 | 0 | 0 | 32760 | 3 | 3 | INT32Q16 | FEPROM
596 | 0 | JTIME | ms | Smoothing time for speed and position profiles | 100 | 100 | 0 | 2000 | 4 | 4 | USIGN16 | FEPROM
597 | 0 | MPTYP |  | Ramp profile (linear / jerk limitation) | 0 | 3 | 0 | 3 | 3 | 3 | INT16 | FEPROM
598 | 0 | PBCTR |  | Control word | 00H | 00H | 00H | FFH | 1 | 4 | USIGN8 | RAM_CV
598 | 1 | PBCTR |  | Control word | 00H | 00H | 00H | FFH | 1 | 4 | USIGN8 | RAM_CV
598 | 2 | PBCTR |  | Control word | 00H | 00H | 00H | FFH | 1 | 4 | USIGN8 | RAM_CV
598 | 3 | PBCTR |  | Control word | 00H | 00H | 00H | FFH | 1 | 4 | USIGN8 | RAM_CV
598 | 4 | PBCTR |  | Control word | 00H | 00H | 00H | FFH | 1 | 4 | USIGN8 | RAM_CV
598 | 5 | PBCTR |  | Control word | 00H | 00H | 00H | FFH | 1 | 4 | USIGN8 | RAM_CV
598 | 6 | PBCTR |  | Control word | 00H | 00H | 00H | FFH | 1 | 4 | USIGN8 | RAM_CV
598 | 7 | PBCTR |  | Control word | 00H | 00H | 00H | FFH | 1 | 4 | USIGN8 | RAM_CV
598 | 8 | PBCTR |  | Control word | 00H | 00H | 00H | FFH | 1 | 4 | USIGN8 | RAM_CV
598 | 9 | PBCTR |  | Control word | 00H | 00H | 00H | FFH | 1 | 4 | USIGN8 | RAM_CV
598 | 10 | PBCTR |  | Control word | 00H | 00H | 00H | FFH | 1 | 4 | USIGN8 | RAM_CV
598 | 11 | PBCTR |  | Control word | 00H | 00H | 00H | FFH | 1 | 4 | USIGN8 | RAM_CV
598 | 12 | PBCTR |  | Control word | 00H | 00H | 00H | FFH | 1 | 4 | USIGN8 | RAM_CV
598 | 13 | PBCTR |  | Control word | 00H | 00H | 00H | FFH | 1 | 4 | USIGN8 | RAM_CV
598 | 14 | PBCTR |  | Control word | 00H | 00H | 00H | FFH | 1 | 4 | USIGN8 | RAM_CV
598 | 15 | PBCTR |  | Control word | 00H | 00H | 00H | FFH | 1 | 4 | USIGN8 | RAM_CV
599 | 0 | PBSTA |  | State workd Profibus | 00H | 00H | 00H | FFH | 1 | 8 | USIGN8 | RAM_AV
599 | 1 | PBSTA |  | State workd Profibus | 00H | 00H | 00H | FFH | 1 | 8 | USIGN8 | RAM_AV
599 | 2 | PBSTA |  | State workd Profibus | 00H | 00H | 00H | FFH | 1 | 8 | USIGN8 | RAM_AV
599 | 3 | PBSTA |  | State workd Profibus | 00H | 00H | 00H | FFH | 1 | 8 | USIGN8 | RAM_AV
599 | 4 | PBSTA |  | State workd Profibus | 00H | 00H | 00H | FFH | 1 | 8 | USIGN8 | RAM_AV
599 | 5 | PBSTA |  | State workd Profibus | 00H | 00H | 00H | FFH | 1 | 8 | USIGN8 | RAM_AV
599 | 6 | PBSTA |  | State workd Profibus | 00H | 00H | 00H | FFH | 1 | 8 | USIGN8 | RAM_AV
599 | 7 | PBSTA |  | State workd Profibus | 00H | 00H | 00H | FFH | 1 | 8 | USIGN8 | RAM_AV
599 | 8 | PBSTA |  | State workd Profibus | 00H | 00H | 00H | FFH | 1 | 8 | USIGN8 | RAM_AV
599 | 9 | PBSTA |  | State workd Profibus | 00H | 00H | 00H | FFH | 1 | 8 | USIGN8 | RAM_AV
599 | 10 | PBSTA |  | State workd Profibus | 00H | 00H | 00H | FFH | 1 | 8 | USIGN8 | RAM_AV
599 | 11 | PBSTA |  | State workd Profibus | 00H | 00H | 00H | FFH | 1 | 8 | USIGN8 | RAM_AV
599 | 12 | PBSTA |  | State workd Profibus | 00H | 00H | 00H | FFH | 1 | 8 | USIGN8 | RAM_AV
599 | 13 | PBSTA |  | State workd Profibus | 00H | 00H | 00H | FFH | 1 | 8 | USIGN8 | RAM_AV
599 | 14 | PBSTA |  | State workd Profibus | 00H | 00H | 00H | FFH | 1 | 8 | USIGN8 | RAM_AV
599 | 15 | PBSTA |  | State workd Profibus | 00H | 00H | 00H | FFH | 1 | 8 | USIGN8 | RAM_AV
625 | 0 | H2271 |  | Speed reference value EasyDrive | 0 | 0 | -32764 | 32764 | 1 | 4 | INT32Q16 | RAM_CV
626 | 0 | H2272 |  | Speed actual value EasyDrive | -0.000061 | 0 | -32764 | 32764 | 1 | 7 | INT32Q16 | RAM_AV
627 | 0 | ERRBC |  | Bit coded error message of Profibus diagnosis | 0000H | 0000H | 0000H | FFFFH | 1 | 7 | USIGN16 | RAM_AV
628 | 0 | H2274 |  | Torque actual value EasyDrive | -0.010315 | 0 | -32764 | 32764 | 1 | 7 | INT32Q16 | RAM_AV
638 | 0 | H6060 |  | Selection of DS402 operation mode | 7 | -1 | -5 | 7 | 1 | 4 | INT8 | FEPROM
639 | 0 | H60FF |  | DS402 speed reference profile velocity mode | 0 | 0 | -2147483648 | 2147483647 | 4 | 4 | INT32 | RAM_CV
653 | 0 | H6061 |  | Active DS402 - operation mode | 7 | 0 | -128 | 127 | 1 | 8 | INT8 | RAM_AV
654 | 0 | COMMU |  | Setting of Pdo transfer type | FFFFH | 0000H | 0000H | FFFFH | 1 | 6 | USIGN16 | FEPROM
654 | 1 | COMMU |  | Setting of Pdo transfer type | FFFFH | 0000H | 0000H | FFFFH | 1 | 6 | USIGN16 | FEPROM
654 | 2 | COMMU |  | Setting of Pdo transfer type | FFFFH | 0000H | 0000H | FFFFH | 1 | 6 | USIGN16 | FEPROM
654 | 3 | COMMU |  | Setting of Pdo transfer type | FFFFH | 0000H | 0000H | FFFFH | 1 | 6 | USIGN16 | FEPROM
654 | 4 | COMMU |  | Setting of Pdo transfer type | 0000H | 0000H | 0000H | FFFFH | 1 | 6 | USIGN16 | FEPROM
654 | 5 | COMMU |  | Setting of Pdo transfer type | 0000H | 0000H | 0000H | FFFFH | 1 | 6 | USIGN16 | FEPROM
654 | 6 | COMMU |  | Setting of Pdo transfer type | 0000H | 0000H | 0000H | FFFFH | 1 | 6 | USIGN16 | FEPROM
654 | 7 | COMMU |  | Setting of Pdo transfer type | 0000H | 0000H | 0000H | FFFFH | 1 | 6 | USIGN16 | FEPROM
654 | 8 | COMMU |  | Setting of Pdo transfer type | 0000H | 0000H | 0000H | FFFFH | 1 | 6 | USIGN16 | FEPROM
654 | 9 | COMMU |  | Setting of Pdo transfer type | 0000H | 0000H | 0000H | FFFFH | 1 | 6 | USIGN16 | FEPROM
654 | 10 | COMMU |  | Setting of Pdo transfer type | 0000H | 0000H | 0000H | FFFFH | 1 | 6 | USIGN16 | FEPROM
654 | 11 | COMMU |  | Setting of Pdo transfer type | 0000H | 0000H | 0000H | FFFFH | 1 | 6 | USIGN16 | FEPROM
654 | 12 | COMMU |  | Setting of Pdo transfer type | 0000H | 0000H | 0000H | FFFFH | 1 | 6 | USIGN16 | FEPROM
654 | 13 | COMMU |  | Setting of Pdo transfer type | 0000H | 0000H | 0000H | FFFFH | 1 | 6 | USIGN16 | FEPROM
654 | 14 | COMMU |  | Setting of Pdo transfer type | 0000H | 0000H | 0000H | FFFFH | 1 | 6 | USIGN16 | FEPROM
654 | 15 | COMMU |  | Setting of Pdo transfer type | 0000H | 0000H | 0000H | FFFFH | 1 | 6 | USIGN16 | FEPROM
654 | 16 | COMMU |  | Setting of Pdo transfer type | 0000H | 0000H | 0000H | FFFFH | 1 | 6 | USIGN16 | FEPROM
654 | 17 | COMMU |  | Setting of Pdo transfer type | 0000H | 0000H | 0000H | FFFFH | 1 | 6 | USIGN16 | FEPROM
654 | 18 | COMMU |  | Setting of Pdo transfer type | 0000H | 0000H | 0000H | FFFFH | 1 | 6 | USIGN16 | FEPROM
654 | 19 | COMMU |  | Setting of Pdo transfer type | 0000H | 0000H | 0000H | FFFFH | 1 | 6 | USIGN16 | FEPROM
654 | 20 | COMMU |  | Setting of Pdo transfer type | 0000H | 0000H | 0000H | FFFFH | 1 | 6 | USIGN16 | FEPROM
654 | 21 | COMMU |  | Setting of Pdo transfer type | 0000H | 0000H | 0000H | FFFFH | 1 | 6 | USIGN16 | FEPROM
654 | 22 | COMMU |  | Setting of Pdo transfer type | 0000H | 0000H | 0000H | FFFFH | 1 | 6 | USIGN16 | FEPROM
654 | 23 | COMMU |  | Setting of Pdo transfer type | 0000H | 0000H | 0000H | FFFFH | 1 | 6 | USIGN16 | FEPROM
654 | 24 | COMMU |  | Setting of Pdo transfer type | 0000H | 0000H | 0000H | FFFFH | 1 | 6 | USIGN16 | FEPROM
654 | 25 | COMMU |  | Setting of Pdo transfer type | 0000H | 0000H | 0000H | FFFFH | 1 | 6 | USIGN16 | FEPROM
654 | 26 | COMMU |  | Setting of Pdo transfer type | 0000H | 0000H | 0000H | FFFFH | 1 | 6 | USIGN16 | FEPROM
654 | 27 | COMMU |  | Setting of Pdo transfer type | 0000H | 0000H | 0000H | FFFFH | 1 | 6 | USIGN16 | FEPROM
654 | 28 | COMMU |  | Setting of Pdo transfer type | 0000H | 0000H | 0000H | FFFFH | 1 | 6 | USIGN16 | FEPROM
654 | 29 | COMMU |  | Setting of Pdo transfer type | 0000H | 0000H | 0000H | FFFFH | 1 | 6 | USIGN16 | FEPROM
656 | 0 | H6044 |  | DS402 speed actual value velocity mode | 0 | 0 | -32768 | 32767 | 1 | 6 | INT16 | RAM_AV
657 | 0 | R1SEL |  | Mapping selection for RxPdo1 | 23 | 21 | 0 | 255 | 1 | 4 | USIGN8 | FEPROM
658 | 0 | T1SEL |  | Mapping selection for TxPdo1 | 23 | 21 | 0 | 255 | 1 | 4 | USIGN8 | FEPROM
659 | 0 | H607A |  | DS402 Position reference profile position mode | 0 | 0 | -2147483648 | 2147483647 | 1 | 1 | INT32 | RAM_CV
660 | 0 | H6064 |  | DS402 Position actual value profile position mode | -2 | 0 | -2147483648 | 2147483647 | 1 | 6 | INT32 | RAM_AV
661 | 0 | QSOPC |  | Quick Stop - Option Code | 2 | 2 | -8 | 8 | 3 | 3 | INT16 | FEPROM
662 | 0 | FROPC |  | Fault Reaction - Option Code | -1 | -1 | -1 | -1 | 3 | 3 | INT16 | FEPROM
663 | 0 | SDOPC |  | Shut down - option code | 1 | 1 | -1 | 1 | 3 | 3 | INT16 | FEPROM
664 | 0 | HAOPC |  | Halt - option code | 1 | 1 | 0 | 4 | 3 | 3 | INT16 | FEPROM
665 | 0 | R2SEL |  | Mapping selection for RxPdo2 | 23 | 21 | 0 | 255 | 1 | 4 | USIGN8 | FEPROM
666 | 0 | R3SEL |  | Mapping selection for RxPdo3 | 23 | 21 | 0 | 255 | 1 | 4 | USIGN8 | FEPROM
667 | 0 | R4SEL |  | Mapping selection for RxPdo4 | 23 | 21 | 0 | 255 | 1 | 4 | USIGN8 | FEPROM
668 | 0 | T2SEL |  | Mapping selection for TxPdo2 | 23 | 21 | 0 | 255 | 1 | 4 | USIGN8 | FEPROM
669 | 0 | T3SEL |  | Mapping selection for TxPdo3 | 23 | 21 | 0 | 255 | 1 | 4 | USIGN8 | FEPROM
670 | 0 | T4SEL |  | Mapping selection for TxPdo4 | 23 | 21 | 0 | 255 | 1 | 4 | USIGN8 | FEPROM
672 | 0 | H22A0 | A | Apparent current actual value (PDO-mapable) | 0.015137 | 0 | -32764 | 32764 | 1 | 6 | INT32Q16 | RAM_AV
673 | 0 | H22A1 | V | ISA0 actual value (PDO-mapable) | 0 | 0 | -32768 | 32767 | 1 | 6 | INT16 | RAM_AV
674 | 0 | H22A2 | V | ISA1 actual value (PDO-mapable) | 0 | 0 | -32768 | 32767 | 1 | 6 | INT16 | RAM_AV
675 | 0 | TXEV3 |  | Event to send the 3. TxPdo | 7000H | 7000H | 0000H | FFFFH | 1 | 4 | USIGN16 | FEPROM
676 | 0 | TXEV4 |  | Event to send the 4. TxPdo | 7000H | 7000H | 0000H | FFFFH | 1 | 4 | USIGN16 | FEPROM
677 | 0 | H22A5 |  | Configuration Receive-Message-Control | SYNC (0) | SYNC (0) | SYNC (0) | RXPDO (1) | 1 | 1 | USIGN8 | FEPROM
678 | 0 | H22A6 | ms | Cycle time to control the Receive-Message-Objects | 0 | 0 | 0 | 65535 | 1 | 1 | USIGN16 | FEPROM
679 | 0 | DOOPC |  | Disable operation - option code | 1 | 1 | 0 | 1 | 3 | 3 | INT16 | FEPROM
685 | 0 | ECCON |  | Selection of encoder initializing | OFF (0) | OFF (0) | OFF (0) | RESET (3) | 4 | 4 | USIGN8 | FEPROM
687 | 0 | PMSIT |  | Modulation: switching frequency. factor I2T | 90 | 90 | 20 | 90 | 4 | 4 | INT16 | FEPROM
688 | 0 | PMSW |  | Modulation: switching frequency. selection | OFF (0) | OFF (0) | OFF (0) | 12KHZ (4) | 4 | 4 | USIGN8 | FEPROM
689 | 0 | PMFSA |  | Modulation: aktual switching requency of power stage | 8KHZ (1) | 4KHZ (0) | 4KHZ (0) | 16KHZ (3) | 4 | 7 | USIGN8 | RAM_AV
690 | 0 | PMFS |  | Modulation: switching frequency of power stage | 8KHZ (1) | 8KHZ (1) | 4KHZ (0) | 16KHZ (3) | 4 | 4 | USIGN8 | FEPROM
691 | 0 | ASSEL |  | Synchronisation of axis ON/OFF | ON (1) | OFF (0) | OFF (0) | ON (1) | 4 | 4 | USIGN8 | FEPROM
692 | 0 | ASREF |  | Reference value for synchronisation time | 2000 | 250 | -32768 | 32767 | 4 | 4 | INT16 | FEPROM
697 | 0 | H60C0 |  | Interpolation sub mode | 0 | 0 | -32768 | 32767 | 1 | 6 | INT16 | FEPROM
698 | 0 | H60C1 |  | Interpolation data record | -2 | 0 | -2147483648 | 2147483647 | 1 | 6 | INT32 | FEPROM
698 | 1 | H60C1 |  | Interpolation data record | 0 | 0 | -2147483648 | 2147483647 | 1 | 6 | INT32 | FEPROM
698 | 2 | H60C1 |  | Interpolation data record | 0 | 0 | -2147483648 | 2147483647 | 1 | 6 | INT32 | FEPROM
698 | 3 | H60C1 |  | Interpolation data record | 0 | 0 | -2147483648 | 2147483647 | 1 | 6 | INT32 | FEPROM
698 | 4 | H60C1 |  | Interpolation data record | 0 | 0 | -2147483648 | 2147483647 | 1 | 6 | INT32 | FEPROM
698 | 5 | H60C1 |  | Interpolation data record | 0 | 0 | -2147483648 | 2147483647 | 1 | 6 | INT32 | FEPROM
698 | 6 | H60C1 |  | Interpolation data record | 0 | 0 | -2147483648 | 2147483647 | 1 | 6 | INT32 | FEPROM
698 | 7 | H60C1 |  | Interpolation data record | 0 | 0 | -2147483648 | 2147483647 | 1 | 6 | INT32 | FEPROM
698 | 8 | H60C1 |  | Interpolation data record | 0 | 0 | -2147483648 | 2147483647 | 1 | 6 | INT32 | FEPROM
698 | 9 | H60C1 |  | Interpolation data record | 0 | 0 | -2147483648 | 2147483647 | 1 | 6 | INT32 | FEPROM
699 | 0 | IPITU |  | Interpolation time | 2 | 1 | 0 | 255 | 1 | 6 | USIGN8 | FEPROM
703 | 0 | IPITI |  | Exponent of interpolation time | -3 | -3 | -128 | 63 | 1 | 6 | INT8 | FEPROM
709 | 0 | H60FD |  | Condition of digital input | 001C0000H | 00000000H | 00000000H | FFFFFFFFH | 1 | 7 | USIGN32 | RAM_AV
720 | 0 | VSJOG |  | Velocity of slow jog | 32000 | 500 | 0 | 4294967295 | 2 | 2 | USIGN32 | FEPROM
721 | 0 | VQJOG |  | Velocity of quick jog | 65535 | 1000 | 0 | 4294967295 | 2 | 2 | USIGN32 | FEPROM
722 | 0 | POACC |  | Positioning starting acceleration | 10000000 | 10000 | 0 | 4294967295 | 2 | 2 | USIGN32 | FEPROM
723 | 0 | PODEC |  | Positioning braking acceleration | 10000000 | 10000 | 0 | 4294967295 | 2 | 2 | USIGN32 | FEPROM
724 | 0 | POSMX |  | Positioning process speed | 3276750 | 10000 | 0 | 4294967295 | 2 | 2 | USIGN32 | FEPROM
725 | 0 | HOCTR |  | Homing mode: control word | 04H | 00H | 00H | FFH | 3 | 3 | USIGN8 | RAM_CV
726 | 0 | HOSTA |  | Homing mode: state word | 02H | 00H | 00H | FFH | 3 | 15 | USIGN8 | RAM_AV
727 | 0 | HOSPD |  | Homing mode: speed (quick and slow jog) | 100000 | 500 | 0 | 4294967295 | 3 | 3 | USIGN32 | FEPROM
727 | 1 | HOSPD |  | Homing mode: speed (quick and slow jog) | 50000 | 500 | 0 | 4294967295 | 3 | 3 | USIGN32 | FEPROM
728 | 0 | HOACC |  | Homing mode: acceleration | 1000000 | 1000 | 0 | 4294967295 | 3 | 3 | USIGN32 | FEPROM
729 | 0 | HOOFF |  | Homing mode: zero offset | 0 | 0 | -2147483648 | 2147483647 | 3 | 3 | INT32 | FEPROM
730 | 0 | HOMTD |  | Homing mode: method | 6 | -1 | -7 | 35 | 3 | 3 | INT8 | FEPROM
731 | 0 | HOAUT |  | Automatic start of homing mode after enable control | OFF (0) | OFF (0) | OFF (0) | TBEN (2) | 3 | 3 | USIGN8 | FEPROM
733 | 0 | POBAK |  | POSAV: stored position | -195 | 0 | -2147483648 | 2147483647 | 3 | 7 | INT32 | FEPROM
733 | 1 | POBAK |  | POSAV: stored position | 0 | 0 | -2147483648 | 2147483647 | 3 | 7 | INT32 | FEPROM
733 | 2 | POBAK |  | POSAV: stored position | 0 | 0 | -2147483648 | 2147483647 | 3 | 7 | INT32 | FEPROM
733 | 3 | POBAK |  | POSAV: stored position | -195 | 0 | -2147483648 | 2147483647 | 3 | 7 | INT32 | FEPROM
733 | 4 | POBAK |  | POSAV: stored position | -195 | 0 | -2147483648 | 2147483647 | 3 | 7 | INT32 | FEPROM
737 | 0 | CCOMX |  | Cam gear: mask for enhanced output function CMx | 0000H | 0000H | 0000H | FFFFH | 2 | 2 | USIGN16 | FEPROM
738 | 0 | CCOSL |  | Cam gear: selector for output behavior | STD (0) | STD (0) | STD (0) | HLDT (3) | 2 | 2 | USIGN8 | FEPROM
738 | 1 | CCOSL |  | Cam gear: selector for output behavior | STD (0) | STD (0) | STD (0) | HLDT (3) | 2 | 2 | USIGN8 | FEPROM
738 | 2 | CCOSL |  | Cam gear: selector for output behavior | STD (0) | STD (0) | STD (0) | HLDT (3) | 2 | 2 | USIGN8 | FEPROM
738 | 3 | CCOSL |  | Cam gear: selector for output behavior | STD (0) | STD (0) | STD (0) | HLDT (3) | 2 | 2 | USIGN8 | FEPROM
738 | 4 | CCOSL |  | Cam gear: selector for output behavior | STD (0) | STD (0) | STD (0) | HLDT (3) | 2 | 2 | USIGN8 | FEPROM
738 | 5 | CCOSL |  | Cam gear: selector for output behavior | STD (0) | STD (0) | STD (0) | HLDT (3) | 2 | 2 | USIGN8 | FEPROM
738 | 6 | CCOSL |  | Cam gear: selector for output behavior | STD (0) | STD (0) | STD (0) | HLDT (3) | 2 | 2 | USIGN8 | FEPROM
738 | 7 | CCOSL |  | Cam gear: selector for output behavior | STD (0) | STD (0) | STD (0) | HLDT (3) | 2 | 2 | USIGN8 | FEPROM
738 | 8 | CCOSL |  | Cam gear: selector for output behavior | STD (0) | STD (0) | STD (0) | HLDT (3) | 2 | 2 | USIGN8 | FEPROM
738 | 9 | CCOSL |  | Cam gear: selector for output behavior | STD (0) | STD (0) | STD (0) | HLDT (3) | 2 | 2 | USIGN8 | FEPROM
738 | 10 | CCOSL |  | Cam gear: selector for output behavior | STD (0) | STD (0) | STD (0) | HLDT (3) | 2 | 2 | USIGN8 | FEPROM
738 | 11 | CCOSL |  | Cam gear: selector for output behavior | STD (0) | STD (0) | STD (0) | HLDT (3) | 2 | 2 | USIGN8 | FEPROM
738 | 12 | CCOSL |  | Cam gear: selector for output behavior | STD (0) | STD (0) | STD (0) | HLDT (3) | 2 | 2 | USIGN8 | FEPROM
738 | 13 | CCOSL |  | Cam gear: selector for output behavior | STD (0) | STD (0) | STD (0) | HLDT (3) | 2 | 2 | USIGN8 | FEPROM
738 | 14 | CCOSL |  | Cam gear: selector for output behavior | STD (0) | STD (0) | STD (0) | HLDT (3) | 2 | 2 | USIGN8 | FEPROM
738 | 15 | CCOSL |  | Cam gear: selector for output behavior | STD (0) | STD (0) | STD (0) | HLDT (3) | 2 | 2 | USIGN8 | FEPROM
738 | 16 | CCOSL |  | Cam gear: selector for output behavior | STD (0) | STD (0) | STD (0) | HLDT (3) | 2 | 2 | USIGN8 | FEPROM
739 | 0 | CCODT |  | Cam gear: active output time on event | 0 | 0 | 0 | 65535 | 2 | 2 | USIGN16 | FEPROM
739 | 1 | CCODT |  | Cam gear: active output time on event | 0 | 0 | 0 | 65535 | 2 | 2 | USIGN16 | FEPROM
739 | 2 | CCODT |  | Cam gear: active output time on event | 0 | 0 | 0 | 65535 | 2 | 2 | USIGN16 | FEPROM
739 | 3 | CCODT |  | Cam gear: active output time on event | 0 | 0 | 0 | 65535 | 2 | 2 | USIGN16 | FEPROM
739 | 4 | CCODT |  | Cam gear: active output time on event | 0 | 0 | 0 | 65535 | 2 | 2 | USIGN16 | FEPROM
739 | 5 | CCODT |  | Cam gear: active output time on event | 0 | 0 | 0 | 65535 | 2 | 2 | USIGN16 | FEPROM
739 | 6 | CCODT |  | Cam gear: active output time on event | 0 | 0 | 0 | 65535 | 2 | 2 | USIGN16 | FEPROM
739 | 7 | CCODT |  | Cam gear: active output time on event | 0 | 0 | 0 | 65535 | 2 | 2 | USIGN16 | FEPROM
739 | 8 | CCODT |  | Cam gear: active output time on event | 0 | 0 | 0 | 65535 | 2 | 2 | USIGN16 | FEPROM
739 | 9 | CCODT |  | Cam gear: active output time on event | 0 | 0 | 0 | 65535 | 2 | 2 | USIGN16 | FEPROM
739 | 10 | CCODT |  | Cam gear: active output time on event | 0 | 0 | 0 | 65535 | 2 | 2 | USIGN16 | FEPROM
739 | 11 | CCODT |  | Cam gear: active output time on event | 0 | 0 | 0 | 65535 | 2 | 2 | USIGN16 | FEPROM
739 | 12 | CCODT |  | Cam gear: active output time on event | 0 | 0 | 0 | 65535 | 2 | 2 | USIGN16 | FEPROM
739 | 13 | CCODT |  | Cam gear: active output time on event | 0 | 0 | 0 | 65535 | 2 | 2 | USIGN16 | FEPROM
739 | 14 | CCODT |  | Cam gear: active output time on event | 0 | 0 | 0 | 65535 | 2 | 2 | USIGN16 | FEPROM
739 | 15 | CCODT |  | Cam gear: active output time on event | 0 | 0 | 0 | 65535 | 2 | 2 | USIGN16 | FEPROM
739 | 16 | CCODT |  | Cam gear: active output time on event | 0 | 0 | 0 | 65535 | 2 | 2 | USIGN16 | FEPROM
740 | 0 | CCENC |  | Function selector: encoder for cam gear | ACTP (2) | ACTP (2) | ENCD (0) | ACTP (2) | 3 | 3 | USIGN8 | FEPROM
741 | 0 | CCCYC |  | Cam gear: cycle of cam gear | 0 | 0 | 0 | 2147483647 | 3 | 3 | INT32 | FEPROM
742 | 0 | CCNUM |  | Cam gear: number of used cams | 0 | 0 | 0 | 16 | 3 | 3 | USIGN16 | FEPROM
743 | 0 | CSTAP |  | Cam starting position within the defined cycles CCCYC | 0 | 0 | 0 | 2147483647 | 3 | 3 | INT32 | FEPROM
743 | 1 | CSTAP |  | Cam starting position within the defined cycles CCCYC | 0 | 0 | 0 | 2147483647 | 3 | 3 | INT32 | FEPROM
743 | 2 | CSTAP |  | Cam starting position within the defined cycles CCCYC | 0 | 0 | 0 | 2147483647 | 3 | 3 | INT32 | FEPROM
743 | 3 | CSTAP |  | Cam starting position within the defined cycles CCCYC | 0 | 0 | 0 | 2147483647 | 3 | 3 | INT32 | FEPROM
743 | 4 | CSTAP |  | Cam starting position within the defined cycles CCCYC | 0 | 0 | 0 | 2147483647 | 3 | 3 | INT32 | FEPROM
743 | 5 | CSTAP |  | Cam starting position within the defined cycles CCCYC | 0 | 0 | 0 | 2147483647 | 3 | 3 | INT32 | FEPROM
743 | 6 | CSTAP |  | Cam starting position within the defined cycles CCCYC | 0 | 0 | 0 | 2147483647 | 3 | 3 | INT32 | FEPROM
743 | 7 | CSTAP |  | Cam starting position within the defined cycles CCCYC | 0 | 0 | 0 | 2147483647 | 3 | 3 | INT32 | FEPROM
743 | 8 | CSTAP |  | Cam starting position within the defined cycles CCCYC | 0 | 0 | 0 | 2147483647 | 3 | 3 | INT32 | FEPROM
743 | 9 | CSTAP |  | Cam starting position within the defined cycles CCCYC | 0 | 0 | 0 | 2147483647 | 3 | 3 | INT32 | FEPROM
743 | 10 | CSTAP |  | Cam starting position within the defined cycles CCCYC | 0 | 0 | 0 | 2147483647 | 3 | 3 | INT32 | FEPROM
743 | 11 | CSTAP |  | Cam starting position within the defined cycles CCCYC | 0 | 0 | 0 | 2147483647 | 3 | 3 | INT32 | FEPROM
743 | 12 | CSTAP |  | Cam starting position within the defined cycles CCCYC | 0 | 0 | 0 | 2147483647 | 3 | 3 | INT32 | FEPROM
743 | 13 | CSTAP |  | Cam starting position within the defined cycles CCCYC | 0 | 0 | 0 | 2147483647 | 3 | 3 | INT32 | FEPROM
743 | 14 | CSTAP |  | Cam starting position within the defined cycles CCCYC | 0 | 0 | 0 | 2147483647 | 3 | 3 | INT32 | FEPROM
743 | 15 | CSTAP |  | Cam starting position within the defined cycles CCCYC | 0 | 0 | 0 | 2147483647 | 3 | 3 | INT32 | FEPROM
744 | 0 | CENDP |  | Cam end position within the defined cycles CCCYC | 0 | 0 | 0 | 2147483647 | 3 | 3 | INT32 | FEPROM
744 | 1 | CENDP |  | Cam end position within the defined cycles CCCYC | 0 | 0 | 0 | 2147483647 | 3 | 3 | INT32 | FEPROM
744 | 2 | CENDP |  | Cam end position within the defined cycles CCCYC | 0 | 0 | 0 | 2147483647 | 3 | 3 | INT32 | FEPROM
744 | 3 | CENDP |  | Cam end position within the defined cycles CCCYC | 0 | 0 | 0 | 2147483647 | 3 | 3 | INT32 | FEPROM
744 | 4 | CENDP |  | Cam end position within the defined cycles CCCYC | 0 | 0 | 0 | 2147483647 | 3 | 3 | INT32 | FEPROM
744 | 5 | CENDP |  | Cam end position within the defined cycles CCCYC | 0 | 0 | 0 | 2147483647 | 3 | 3 | INT32 | FEPROM
744 | 6 | CENDP |  | Cam end position within the defined cycles CCCYC | 0 | 0 | 0 | 2147483647 | 3 | 3 | INT32 | FEPROM
744 | 7 | CENDP |  | Cam end position within the defined cycles CCCYC | 0 | 0 | 0 | 2147483647 | 3 | 3 | INT32 | FEPROM
744 | 8 | CENDP |  | Cam end position within the defined cycles CCCYC | 0 | 0 | 0 | 2147483647 | 3 | 3 | INT32 | FEPROM
744 | 9 | CENDP |  | Cam end position within the defined cycles CCCYC | 0 | 0 | 0 | 2147483647 | 3 | 3 | INT32 | FEPROM
744 | 10 | CENDP |  | Cam end position within the defined cycles CCCYC | 0 | 0 | 0 | 2147483647 | 3 | 3 | INT32 | FEPROM
744 | 11 | CENDP |  | Cam end position within the defined cycles CCCYC | 0 | 0 | 0 | 2147483647 | 3 | 3 | INT32 | FEPROM
744 | 12 | CENDP |  | Cam end position within the defined cycles CCCYC | 0 | 0 | 0 | 2147483647 | 3 | 3 | INT32 | FEPROM
744 | 13 | CENDP |  | Cam end position within the defined cycles CCCYC | 0 | 0 | 0 | 2147483647 | 3 | 3 | INT32 | FEPROM
744 | 14 | CENDP |  | Cam end position within the defined cycles CCCYC | 0 | 0 | 0 | 2147483647 | 3 | 3 | INT32 | FEPROM
744 | 15 | CENDP |  | Cam end position within the defined cycles CCCYC | 0 | 0 | 0 | 2147483647 | 3 | 3 | INT32 | FEPROM
745 | 0 | CACTN |  | Cam gear: actions for active cams | FFFF0000H | FFFF0000H | 00000000H | FFFFFFFFH | 3 | 3 | USIGN32 | FEPROM
745 | 1 | CACTN |  | Cam gear: actions for active cams | FFFF0000H | FFFF0000H | 00000000H | FFFFFFFFH | 3 | 3 | USIGN32 | FEPROM
745 | 2 | CACTN |  | Cam gear: actions for active cams | FFFF0000H | FFFF0000H | 00000000H | FFFFFFFFH | 3 | 3 | USIGN32 | FEPROM
745 | 3 | CACTN |  | Cam gear: actions for active cams | FFFF0000H | FFFF0000H | 00000000H | FFFFFFFFH | 3 | 3 | USIGN32 | FEPROM
745 | 4 | CACTN |  | Cam gear: actions for active cams | FFFF0000H | FFFF0000H | 00000000H | FFFFFFFFH | 3 | 3 | USIGN32 | FEPROM
745 | 5 | CACTN |  | Cam gear: actions for active cams | FFFF0000H | FFFF0000H | 00000000H | FFFFFFFFH | 3 | 3 | USIGN32 | FEPROM
745 | 6 | CACTN |  | Cam gear: actions for active cams | FFFF0000H | FFFF0000H | 00000000H | FFFFFFFFH | 3 | 3 | USIGN32 | FEPROM
745 | 7 | CACTN |  | Cam gear: actions for active cams | FFFF0000H | FFFF0000H | 00000000H | FFFFFFFFH | 3 | 3 | USIGN32 | FEPROM
745 | 8 | CACTN |  | Cam gear: actions for active cams | FFFF0000H | FFFF0000H | 00000000H | FFFFFFFFH | 3 | 3 | USIGN32 | FEPROM
745 | 9 | CACTN |  | Cam gear: actions for active cams | FFFF0000H | FFFF0000H | 00000000H | FFFFFFFFH | 3 | 3 | USIGN32 | FEPROM
745 | 10 | CACTN |  | Cam gear: actions for active cams | FFFF0000H | FFFF0000H | 00000000H | FFFFFFFFH | 3 | 3 | USIGN32 | FEPROM
745 | 11 | CACTN |  | Cam gear: actions for active cams | FFFF0000H | FFFF0000H | 00000000H | FFFFFFFFH | 3 | 3 | USIGN32 | FEPROM
745 | 12 | CACTN |  | Cam gear: actions for active cams | FFFF0000H | FFFF0000H | 00000000H | FFFFFFFFH | 3 | 3 | USIGN32 | FEPROM
745 | 13 | CACTN |  | Cam gear: actions for active cams | FFFF0000H | FFFF0000H | 00000000H | FFFFFFFFH | 3 | 3 | USIGN32 | FEPROM
745 | 14 | CACTN |  | Cam gear: actions for active cams | FFFF0000H | FFFF0000H | 00000000H | FFFFFFFFH | 3 | 3 | USIGN32 | FEPROM
745 | 15 | CACTN |  | Cam gear: actions for active cams | FFFF0000H | FFFF0000H | 00000000H | FFFFFFFFH | 3 | 3 | USIGN32 | FEPROM
746 | 0 | COVRL |  | Cam gear: overrule register of appropriate cams | 00H | 00H | 00H | FFH | 3 | 3 | USIGN8 | FEPROM
746 | 1 | COVRL |  | Cam gear: overrule register of appropriate cams | 00H | 00H | 00H | FFH | 3 | 3 | USIGN8 | FEPROM
746 | 2 | COVRL |  | Cam gear: overrule register of appropriate cams | 00H | 00H | 00H | FFH | 3 | 3 | USIGN8 | FEPROM
746 | 3 | COVRL |  | Cam gear: overrule register of appropriate cams | 00H | 00H | 00H | FFH | 3 | 3 | USIGN8 | FEPROM
746 | 4 | COVRL |  | Cam gear: overrule register of appropriate cams | 00H | 00H | 00H | FFH | 3 | 3 | USIGN8 | FEPROM
746 | 5 | COVRL |  | Cam gear: overrule register of appropriate cams | 00H | 00H | 00H | FFH | 3 | 3 | USIGN8 | FEPROM
746 | 6 | COVRL |  | Cam gear: overrule register of appropriate cams | 00H | 00H | 00H | FFH | 3 | 3 | USIGN8 | FEPROM
746 | 7 | COVRL |  | Cam gear: overrule register of appropriate cams | 00H | 00H | 00H | FFH | 3 | 3 | USIGN8 | FEPROM
746 | 8 | COVRL |  | Cam gear: overrule register of appropriate cams | 00H | 00H | 00H | FFH | 3 | 3 | USIGN8 | FEPROM
746 | 9 | COVRL |  | Cam gear: overrule register of appropriate cams | 00H | 00H | 00H | FFH | 3 | 3 | USIGN8 | FEPROM
746 | 10 | COVRL |  | Cam gear: overrule register of appropriate cams | 00H | 00H | 00H | FFH | 3 | 3 | USIGN8 | FEPROM
746 | 11 | COVRL |  | Cam gear: overrule register of appropriate cams | 00H | 00H | 00H | FFH | 3 | 3 | USIGN8 | FEPROM
746 | 12 | COVRL |  | Cam gear: overrule register of appropriate cams | 00H | 00H | 00H | FFH | 3 | 3 | USIGN8 | FEPROM
746 | 13 | COVRL |  | Cam gear: overrule register of appropriate cams | 00H | 00H | 00H | FFH | 3 | 3 | USIGN8 | FEPROM
746 | 14 | COVRL |  | Cam gear: overrule register of appropriate cams | 00H | 00H | 00H | FFH | 3 | 3 | USIGN8 | FEPROM
746 | 15 | COVRL |  | Cam gear: overrule register of appropriate cams | 00H | 00H | 00H | FFH | 3 | 3 | USIGN8 | FEPROM
747 | 0 | CCHYS |  | Cam gear: hystereses at leaving the cams | 0 | 0 | 0 | 2147483647 | 3 | 3 | INT32 | FEPROM
748 | 0 | CACTP |  | Cam gear: actual cycle position | 0 | 0 | -2147483648 | 2147483647 | 3 | 15 | INT32 | RAM_AV
749 | 0 | CCSTA |  | Actual cam state indication (cam16..cam1) | 0000H | 0000H | 0000H | FFFFH | 3 | 15 | USIGN16 | RAM_AV
750 | 0 | CCDIR |  | Switching the cams and flags depending on the rotating direction | OFF (2) | OFF (2) | NEG (0) | OFF (2) | 2 | 2 | USIGN8 | FEPROM
750 | 1 | CCDIR |  | Switching the cams and flags depending on the rotating direction | OFF (2) | OFF (2) | NEG (0) | OFF (2) | 2 | 2 | USIGN8 | FEPROM
750 | 2 | CCDIR |  | Switching the cams and flags depending on the rotating direction | OFF (2) | OFF (2) | NEG (0) | OFF (2) | 2 | 2 | USIGN8 | FEPROM
750 | 3 | CCDIR |  | Switching the cams and flags depending on the rotating direction | OFF (2) | OFF (2) | NEG (0) | OFF (2) | 2 | 2 | USIGN8 | FEPROM
750 | 4 | CCDIR |  | Switching the cams and flags depending on the rotating direction | OFF (2) | OFF (2) | NEG (0) | OFF (2) | 2 | 2 | USIGN8 | FEPROM
750 | 5 | CCDIR |  | Switching the cams and flags depending on the rotating direction | OFF (2) | OFF (2) | NEG (0) | OFF (2) | 2 | 2 | USIGN8 | FEPROM
750 | 6 | CCDIR |  | Switching the cams and flags depending on the rotating direction | OFF (2) | OFF (2) | NEG (0) | OFF (2) | 2 | 2 | USIGN8 | FEPROM
750 | 7 | CCDIR |  | Switching the cams and flags depending on the rotating direction | OFF (2) | OFF (2) | NEG (0) | OFF (2) | 2 | 2 | USIGN8 | FEPROM
750 | 8 | CCDIR |  | Switching the cams and flags depending on the rotating direction | OFF (2) | OFF (2) | NEG (0) | OFF (2) | 2 | 2 | USIGN8 | FEPROM
750 | 9 | CCDIR |  | Switching the cams and flags depending on the rotating direction | OFF (2) | OFF (2) | NEG (0) | OFF (2) | 2 | 2 | USIGN8 | FEPROM
750 | 10 | CCDIR |  | Switching the cams and flags depending on the rotating direction | OFF (2) | OFF (2) | NEG (0) | OFF (2) | 2 | 2 | USIGN8 | FEPROM
750 | 11 | CCDIR |  | Switching the cams and flags depending on the rotating direction | OFF (2) | OFF (2) | NEG (0) | OFF (2) | 2 | 2 | USIGN8 | FEPROM
750 | 12 | CCDIR |  | Switching the cams and flags depending on the rotating direction | OFF (2) | OFF (2) | NEG (0) | OFF (2) | 2 | 2 | USIGN8 | FEPROM
750 | 13 | CCDIR |  | Switching the cams and flags depending on the rotating direction | OFF (2) | OFF (2) | NEG (0) | OFF (2) | 2 | 2 | USIGN8 | FEPROM
750 | 14 | CCDIR |  | Switching the cams and flags depending on the rotating direction | OFF (2) | OFF (2) | NEG (0) | OFF (2) | 2 | 2 | USIGN8 | FEPROM
750 | 15 | CCDIR |  | Switching the cams and flags depending on the rotating direction | OFF (2) | OFF (2) | NEG (0) | OFF (2) | 2 | 2 | USIGN8 | FEPROM
751 | 0 | PORPS |  | Setting of "target reached"-bit | 0 | 0 | 0 | 3 | 2 | 2 | USIGN16 | FEPROM
752 | 0 | VLACT |  | Actual speed in speed units | 0 | 0 | -2147483648 | 2147483647 | 1 | 7 | INT32 | RAM_AV
753 | 0 | POOVR |  | Override | 100 | 100 | 0 | 150 | 2 | 2 | INT16 | RAM_CV
754 | 0 | POACT |  | Actual position in way units | -2 | 0 | -2147483648 | 2147483647 | 1 | 7 | INT32 | RAM_AV
755 | 0 | POREF |  | Reference position in way units | -2 | 0 | -2147483648 | 2147483647 | 1 | 7 | INT32 | RAM_AV
756 | 0 | PODIF |  | Tracking error (reference position - actual position) in way units | 0 | 0 | -2147483648 | 2147483647 | 1 | 7 | INT32 | RAM_AV
757 | 0 | PODMX |  | Tracking error in way units | 5000 | 180 | 0 | 4294967295 | 2 | 2 | USIGN32 | FEPROM
758 | 0 | POWIN |  | Positioning: Reference-reached-window | 1000 | 100 | 0 | 4294967295 | 2 | 2 | USIGN32 | FEPROM
759 | 0 | SWLSP |  | Software end switch positive | 0 | 0 | -2147483648 | 2147483647 | 2 | 2 | INT32 | FEPROM
760 | 0 | SWLSN |  | Software end switch negative | 0 | 0 | -2147483648 | 2147483647 | 2 | 2 | INT32 | FEPROM
761 | 0 | FONR |  | Process set table: table index follow-up order | -1 | -1 | -1 | 15 | 3 | 3 | INT8 | FEPROM
761 | 1 | FONR |  | Process set table: table index follow-up order | -1 | -1 | -1 | 15 | 3 | 3 | INT8 | FEPROM
761 | 2 | FONR |  | Process set table: table index follow-up order | -1 | -1 | -1 | 15 | 3 | 3 | INT8 | FEPROM
761 | 3 | FONR |  | Process set table: table index follow-up order | -1 | -1 | -1 | 15 | 3 | 3 | INT8 | FEPROM
761 | 4 | FONR |  | Process set table: table index follow-up order | -1 | -1 | -1 | 15 | 3 | 3 | INT8 | FEPROM
761 | 5 | FONR |  | Process set table: table index follow-up order | -1 | -1 | -1 | 15 | 3 | 3 | INT8 | FEPROM
761 | 6 | FONR |  | Process set table: table index follow-up order | -1 | -1 | -1 | 15 | 3 | 3 | INT8 | FEPROM
761 | 7 | FONR |  | Process set table: table index follow-up order | -1 | -1 | -1 | 15 | 3 | 3 | INT8 | FEPROM
761 | 8 | FONR |  | Process set table: table index follow-up order | -1 | -1 | -1 | 15 | 3 | 3 | INT8 | FEPROM
761 | 9 | FONR |  | Process set table: table index follow-up order | -1 | -1 | -1 | 15 | 3 | 3 | INT8 | FEPROM
761 | 10 | FONR |  | Process set table: table index follow-up order | -1 | -1 | -1 | 15 | 3 | 3 | INT8 | FEPROM
761 | 11 | FONR |  | Process set table: table index follow-up order | -1 | -1 | -1 | 15 | 3 | 3 | INT8 | FEPROM
761 | 12 | FONR |  | Process set table: table index follow-up order | -1 | -1 | -1 | 15 | 3 | 3 | INT8 | FEPROM
761 | 13 | FONR |  | Process set table: table index follow-up order | -1 | -1 | -1 | 15 | 3 | 3 | INT8 | FEPROM
761 | 14 | FONR |  | Process set table: table index follow-up order | -1 | -1 | -1 | 15 | 3 | 3 | INT8 | FEPROM
761 | 15 | FONR |  | Process set table: table index follow-up order | -1 | -1 | -1 | 15 | 3 | 3 | INT8 | FEPROM
762 | 0 | FOREP |  | Process set table: number of repeats of driving order | 0 | 0 | 0 | 255 | 3 | 3 | USIGN8 | FEPROM
762 | 1 | FOREP |  | Process set table: number of repeats of driving order | 0 | 0 | 0 | 255 | 3 | 3 | USIGN8 | FEPROM
762 | 2 | FOREP |  | Process set table: number of repeats of driving order | 0 | 0 | 0 | 255 | 3 | 3 | USIGN8 | FEPROM
762 | 3 | FOREP |  | Process set table: number of repeats of driving order | 0 | 0 | 0 | 255 | 3 | 3 | USIGN8 | FEPROM
762 | 4 | FOREP |  | Process set table: number of repeats of driving order | 0 | 0 | 0 | 255 | 3 | 3 | USIGN8 | FEPROM
762 | 5 | FOREP |  | Process set table: number of repeats of driving order | 0 | 0 | 0 | 255 | 3 | 3 | USIGN8 | FEPROM
762 | 6 | FOREP |  | Process set table: number of repeats of driving order | 0 | 0 | 0 | 255 | 3 | 3 | USIGN8 | FEPROM
762 | 7 | FOREP |  | Process set table: number of repeats of driving order | 0 | 0 | 0 | 255 | 3 | 3 | USIGN8 | FEPROM
762 | 8 | FOREP |  | Process set table: number of repeats of driving order | 0 | 0 | 0 | 255 | 3 | 3 | USIGN8 | FEPROM
762 | 9 | FOREP |  | Process set table: number of repeats of driving order | 0 | 0 | 0 | 255 | 3 | 3 | USIGN8 | FEPROM
762 | 10 | FOREP |  | Process set table: number of repeats of driving order | 0 | 0 | 0 | 255 | 3 | 3 | USIGN8 | FEPROM
762 | 11 | FOREP |  | Process set table: number of repeats of driving order | 0 | 0 | 0 | 255 | 3 | 3 | USIGN8 | FEPROM
762 | 12 | FOREP |  | Process set table: number of repeats of driving order | 0 | 0 | 0 | 255 | 3 | 3 | USIGN8 | FEPROM
762 | 13 | FOREP |  | Process set table: number of repeats of driving order | 0 | 0 | 0 | 255 | 3 | 3 | USIGN8 | FEPROM
762 | 14 | FOREP |  | Process set table: number of repeats of driving order | 0 | 0 | 0 | 255 | 3 | 3 | USIGN8 | FEPROM
762 | 15 | FOREP |  | Process set table: number of repeats of driving order | 0 | 0 | 0 | 255 | 3 | 3 | USIGN8 | FEPROM
763 | 0 | FODT | ms | Process set table: delay time start of follow-up order | 0 | 0 | 0 | 65535 | 3 | 3 | USIGN16 | FEPROM
763 | 1 | FODT | ms | Process set table: delay time start of follow-up order | 0 | 0 | 0 | 65535 | 3 | 3 | USIGN16 | FEPROM
763 | 2 | FODT | ms | Process set table: delay time start of follow-up order | 0 | 0 | 0 | 65535 | 3 | 3 | USIGN16 | FEPROM
763 | 3 | FODT | ms | Process set table: delay time start of follow-up order | 0 | 0 | 0 | 65535 | 3 | 3 | USIGN16 | FEPROM
763 | 4 | FODT | ms | Process set table: delay time start of follow-up order | 0 | 0 | 0 | 65535 | 3 | 3 | USIGN16 | FEPROM
763 | 5 | FODT | ms | Process set table: delay time start of follow-up order | 0 | 0 | 0 | 65535 | 3 | 3 | USIGN16 | FEPROM
763 | 6 | FODT | ms | Process set table: delay time start of follow-up order | 0 | 0 | 0 | 65535 | 3 | 3 | USIGN16 | FEPROM
763 | 7 | FODT | ms | Process set table: delay time start of follow-up order | 0 | 0 | 0 | 65535 | 3 | 3 | USIGN16 | FEPROM
763 | 8 | FODT | ms | Process set table: delay time start of follow-up order | 0 | 0 | 0 | 65535 | 3 | 3 | USIGN16 | FEPROM
763 | 9 | FODT | ms | Process set table: delay time start of follow-up order | 0 | 0 | 0 | 65535 | 3 | 3 | USIGN16 | FEPROM
763 | 10 | FODT | ms | Process set table: delay time start of follow-up order | 0 | 0 | 0 | 65535 | 3 | 3 | USIGN16 | FEPROM
763 | 11 | FODT | ms | Process set table: delay time start of follow-up order | 0 | 0 | 0 | 65535 | 3 | 3 | USIGN16 | FEPROM
763 | 12 | FODT | ms | Process set table: delay time start of follow-up order | 0 | 0 | 0 | 65535 | 3 | 3 | USIGN16 | FEPROM
763 | 13 | FODT | ms | Process set table: delay time start of follow-up order | 0 | 0 | 0 | 65535 | 3 | 3 | USIGN16 | FEPROM
763 | 14 | FODT | ms | Process set table: delay time start of follow-up order | 0 | 0 | 0 | 65535 | 3 | 3 | USIGN16 | FEPROM
763 | 15 | FODT | ms | Process set table: delay time start of follow-up order | 0 | 0 | 0 | 65535 | 3 | 3 | USIGN16 | FEPROM
764 | 0 | FOST |  | Process set table: starting conditions of follow-up order | SW (0) | SW (0) | SW (0) | WSTP (3) | 3 | 3 | USIGN8 | FEPROM
764 | 1 | FOST |  | Process set table: starting conditions of follow-up order | SW (0) | SW (0) | SW (0) | WSTP (3) | 3 | 3 | USIGN8 | FEPROM
764 | 2 | FOST |  | Process set table: starting conditions of follow-up order | SW (0) | SW (0) | SW (0) | WSTP (3) | 3 | 3 | USIGN8 | FEPROM
764 | 3 | FOST |  | Process set table: starting conditions of follow-up order | SW (0) | SW (0) | SW (0) | WSTP (3) | 3 | 3 | USIGN8 | FEPROM
764 | 4 | FOST |  | Process set table: starting conditions of follow-up order | SW (0) | SW (0) | SW (0) | WSTP (3) | 3 | 3 | USIGN8 | FEPROM
764 | 5 | FOST |  | Process set table: starting conditions of follow-up order | SW (0) | SW (0) | SW (0) | WSTP (3) | 3 | 3 | USIGN8 | FEPROM
764 | 6 | FOST |  | Process set table: starting conditions of follow-up order | SW (0) | SW (0) | SW (0) | WSTP (3) | 3 | 3 | USIGN8 | FEPROM
764 | 7 | FOST |  | Process set table: starting conditions of follow-up order | SW (0) | SW (0) | SW (0) | WSTP (3) | 3 | 3 | USIGN8 | FEPROM
764 | 8 | FOST |  | Process set table: starting conditions of follow-up order | SW (0) | SW (0) | SW (0) | WSTP (3) | 3 | 3 | USIGN8 | FEPROM
764 | 9 | FOST |  | Process set table: starting conditions of follow-up order | SW (0) | SW (0) | SW (0) | WSTP (3) | 3 | 3 | USIGN8 | FEPROM
764 | 10 | FOST |  | Process set table: starting conditions of follow-up order | SW (0) | SW (0) | SW (0) | WSTP (3) | 3 | 3 | USIGN8 | FEPROM
764 | 11 | FOST |  | Process set table: starting conditions of follow-up order | SW (0) | SW (0) | SW (0) | WSTP (3) | 3 | 3 | USIGN8 | FEPROM
764 | 12 | FOST |  | Process set table: starting conditions of follow-up order | SW (0) | SW (0) | SW (0) | WSTP (3) | 3 | 3 | USIGN8 | FEPROM
764 | 13 | FOST |  | Process set table: starting conditions of follow-up order | SW (0) | SW (0) | SW (0) | WSTP (3) | 3 | 3 | USIGN8 | FEPROM
764 | 14 | FOST |  | Process set table: starting conditions of follow-up order | SW (0) | SW (0) | SW (0) | WSTP (3) | 3 | 3 | USIGN8 | FEPROM
764 | 15 | FOST |  | Process set table: starting conditions of follow-up order | SW (0) | SW (0) | SW (0) | WSTP (3) | 3 | 3 | USIGN8 | FEPROM
765 | 0 | FOSWC |  | Process set table: Effect of start signal at activated positioning | OFF (0) | OFF (0) | OFF (0) | NEXT (2) | 3 | 3 | USIGN8 | FEPROM
765 | 1 | FOSWC |  | Process set table: Effect of start signal at activated positioning | OFF (0) | OFF (0) | OFF (0) | NEXT (2) | 3 | 3 | USIGN8 | FEPROM
765 | 2 | FOSWC |  | Process set table: Effect of start signal at activated positioning | OFF (0) | OFF (0) | OFF (0) | NEXT (2) | 3 | 3 | USIGN8 | FEPROM
765 | 3 | FOSWC |  | Process set table: Effect of start signal at activated positioning | OFF (0) | OFF (0) | OFF (0) | NEXT (2) | 3 | 3 | USIGN8 | FEPROM
765 | 4 | FOSWC |  | Process set table: Effect of start signal at activated positioning | OFF (0) | OFF (0) | OFF (0) | NEXT (2) | 3 | 3 | USIGN8 | FEPROM
765 | 5 | FOSWC |  | Process set table: Effect of start signal at activated positioning | OFF (0) | OFF (0) | OFF (0) | NEXT (2) | 3 | 3 | USIGN8 | FEPROM
765 | 6 | FOSWC |  | Process set table: Effect of start signal at activated positioning | OFF (0) | OFF (0) | OFF (0) | NEXT (2) | 3 | 3 | USIGN8 | FEPROM
765 | 7 | FOSWC |  | Process set table: Effect of start signal at activated positioning | OFF (0) | OFF (0) | OFF (0) | NEXT (2) | 3 | 3 | USIGN8 | FEPROM
765 | 8 | FOSWC |  | Process set table: Effect of start signal at activated positioning | OFF (0) | OFF (0) | OFF (0) | NEXT (2) | 3 | 3 | USIGN8 | FEPROM
765 | 9 | FOSWC |  | Process set table: Effect of start signal at activated positioning | OFF (0) | OFF (0) | OFF (0) | NEXT (2) | 3 | 3 | USIGN8 | FEPROM
765 | 10 | FOSWC |  | Process set table: Effect of start signal at activated positioning | OFF (0) | OFF (0) | OFF (0) | NEXT (2) | 3 | 3 | USIGN8 | FEPROM
765 | 11 | FOSWC |  | Process set table: Effect of start signal at activated positioning | OFF (0) | OFF (0) | OFF (0) | NEXT (2) | 3 | 3 | USIGN8 | FEPROM
765 | 12 | FOSWC |  | Process set table: Effect of start signal at activated positioning | OFF (0) | OFF (0) | OFF (0) | NEXT (2) | 3 | 3 | USIGN8 | FEPROM
765 | 13 | FOSWC |  | Process set table: Effect of start signal at activated positioning | OFF (0) | OFF (0) | OFF (0) | NEXT (2) | 3 | 3 | USIGN8 | FEPROM
765 | 14 | FOSWC |  | Process set table: Effect of start signal at activated positioning | OFF (0) | OFF (0) | OFF (0) | NEXT (2) | 3 | 3 | USIGN8 | FEPROM
765 | 15 | FOSWC |  | Process set table: Effect of start signal at activated positioning | OFF (0) | OFF (0) | OFF (0) | NEXT (2) | 3 | 3 | USIGN8 | FEPROM
766 | 0 | CPOS |  | Process set table: switch point | 0 | 0 | -2147483648 | 2147483647 | 3 | 3 | INT32 | FEPROM
766 | 1 | CPOS |  | Process set table: switch point | 0 | 0 | -2147483648 | 2147483647 | 3 | 3 | INT32 | FEPROM
766 | 2 | CPOS |  | Process set table: switch point | 0 | 0 | -2147483648 | 2147483647 | 3 | 3 | INT32 | FEPROM
766 | 3 | CPOS |  | Process set table: switch point | 0 | 0 | -2147483648 | 2147483647 | 3 | 3 | INT32 | FEPROM
767 | 0 | CREF |  | Process set table: evaluation mode of switch points | ABS (0) | ABS (0) | ABS (0) | RELE (2) | 3 | 3 | USIGN8 | FEPROM
767 | 1 | CREF |  | Process set table: evaluation mode of switch points | ABS (0) | ABS (0) | ABS (0) | RELE (2) | 3 | 3 | USIGN8 | FEPROM
767 | 2 | CREF |  | Process set table: evaluation mode of switch points | ABS (0) | ABS (0) | ABS (0) | RELE (2) | 3 | 3 | USIGN8 | FEPROM
767 | 3 | CREF |  | Process set table: evaluation mode of switch points | ABS (0) | ABS (0) | ABS (0) | RELE (2) | 3 | 3 | USIGN8 | FEPROM
768 | 0 | CM1CF |  | Process set table: reaction of flag 1 at switch points | OFF (0) | OFF (0) | OFF (0) | INV (3) | 3 | 3 | USIGN8 | FEPROM
768 | 1 | CM1CF |  | Process set table: reaction of flag 1 at switch points | OFF (0) | OFF (0) | OFF (0) | INV (3) | 3 | 3 | USIGN8 | FEPROM
768 | 2 | CM1CF |  | Process set table: reaction of flag 1 at switch points | OFF (0) | OFF (0) | OFF (0) | INV (3) | 3 | 3 | USIGN8 | FEPROM
768 | 3 | CM1CF |  | Process set table: reaction of flag 1 at switch points | OFF (0) | OFF (0) | OFF (0) | INV (3) | 3 | 3 | USIGN8 | FEPROM
769 | 0 | CM2CF |  | Process set table: reaction of flag 2 at switch points | OFF (0) | OFF (0) | OFF (0) | INV (3) | 3 | 3 | USIGN8 | FEPROM
769 | 1 | CM2CF |  | Process set table: reaction of flag 2 at switch points | OFF (0) | OFF (0) | OFF (0) | INV (3) | 3 | 3 | USIGN8 | FEPROM
769 | 2 | CM2CF |  | Process set table: reaction of flag 2 at switch points | OFF (0) | OFF (0) | OFF (0) | INV (3) | 3 | 3 | USIGN8 | FEPROM
769 | 3 | CM2CF |  | Process set table: reaction of flag 2 at switch points | OFF (0) | OFF (0) | OFF (0) | INV (3) | 3 | 3 | USIGN8 | FEPROM
770 | 0 | CM3CF |  | Process set table: reaction of flag 3 at switch points | OFF (0) | OFF (0) | OFF (0) | INV (3) | 3 | 3 | USIGN8 | FEPROM
770 | 1 | CM3CF |  | Process set table: reaction of flag 3 at switch points | OFF (0) | OFF (0) | OFF (0) | INV (3) | 3 | 3 | USIGN8 | FEPROM
770 | 2 | CM3CF |  | Process set table: reaction of flag 3 at switch points | OFF (0) | OFF (0) | OFF (0) | INV (3) | 3 | 3 | USIGN8 | FEPROM
770 | 3 | CM3CF |  | Process set table: reaction of flag 3 at switch points | OFF (0) | OFF (0) | OFF (0) | INV (3) | 3 | 3 | USIGN8 | FEPROM
771 | 0 | PTSP1 |  | Process set table: switch point 1 | 0 | 0 | 0 | 4 | 3 | 3 | USIGN8 | FEPROM
771 | 1 | PTSP1 |  | Process set table: switch point 1 | 0 | 0 | 0 | 4 | 3 | 3 | USIGN8 | FEPROM
771 | 2 | PTSP1 |  | Process set table: switch point 1 | 0 | 0 | 0 | 4 | 3 | 3 | USIGN8 | FEPROM
771 | 3 | PTSP1 |  | Process set table: switch point 1 | 0 | 0 | 0 | 4 | 3 | 3 | USIGN8 | FEPROM
771 | 4 | PTSP1 |  | Process set table: switch point 1 | 0 | 0 | 0 | 4 | 3 | 3 | USIGN8 | FEPROM
771 | 5 | PTSP1 |  | Process set table: switch point 1 | 0 | 0 | 0 | 4 | 3 | 3 | USIGN8 | FEPROM
771 | 6 | PTSP1 |  | Process set table: switch point 1 | 0 | 0 | 0 | 4 | 3 | 3 | USIGN8 | FEPROM
771 | 7 | PTSP1 |  | Process set table: switch point 1 | 0 | 0 | 0 | 4 | 3 | 3 | USIGN8 | FEPROM
771 | 8 | PTSP1 |  | Process set table: switch point 1 | 0 | 0 | 0 | 4 | 3 | 3 | USIGN8 | FEPROM
771 | 9 | PTSP1 |  | Process set table: switch point 1 | 0 | 0 | 0 | 4 | 3 | 3 | USIGN8 | FEPROM
771 | 10 | PTSP1 |  | Process set table: switch point 1 | 0 | 0 | 0 | 4 | 3 | 3 | USIGN8 | FEPROM
771 | 11 | PTSP1 |  | Process set table: switch point 1 | 0 | 0 | 0 | 4 | 3 | 3 | USIGN8 | FEPROM
771 | 12 | PTSP1 |  | Process set table: switch point 1 | 0 | 0 | 0 | 4 | 3 | 3 | USIGN8 | FEPROM
771 | 13 | PTSP1 |  | Process set table: switch point 1 | 0 | 0 | 0 | 4 | 3 | 3 | USIGN8 | FEPROM
771 | 14 | PTSP1 |  | Process set table: switch point 1 | 0 | 0 | 0 | 4 | 3 | 3 | USIGN8 | FEPROM
771 | 15 | PTSP1 |  | Process set table: switch point 1 | 0 | 0 | 0 | 4 | 3 | 3 | USIGN8 | FEPROM
772 | 0 | PTSP2 |  | Process set table: switch point 2 | 0 | 0 | 0 | 4 | 3 | 3 | USIGN8 | FEPROM
772 | 1 | PTSP2 |  | Process set table: switch point 2 | 0 | 0 | 0 | 4 | 3 | 3 | USIGN8 | FEPROM
772 | 2 | PTSP2 |  | Process set table: switch point 2 | 0 | 0 | 0 | 4 | 3 | 3 | USIGN8 | FEPROM
772 | 3 | PTSP2 |  | Process set table: switch point 2 | 0 | 0 | 0 | 4 | 3 | 3 | USIGN8 | FEPROM
772 | 4 | PTSP2 |  | Process set table: switch point 2 | 0 | 0 | 0 | 4 | 3 | 3 | USIGN8 | FEPROM
772 | 5 | PTSP2 |  | Process set table: switch point 2 | 0 | 0 | 0 | 4 | 3 | 3 | USIGN8 | FEPROM
772 | 6 | PTSP2 |  | Process set table: switch point 2 | 0 | 0 | 0 | 4 | 3 | 3 | USIGN8 | FEPROM
772 | 7 | PTSP2 |  | Process set table: switch point 2 | 0 | 0 | 0 | 4 | 3 | 3 | USIGN8 | FEPROM
772 | 8 | PTSP2 |  | Process set table: switch point 2 | 0 | 0 | 0 | 4 | 3 | 3 | USIGN8 | FEPROM
772 | 9 | PTSP2 |  | Process set table: switch point 2 | 0 | 0 | 0 | 4 | 3 | 3 | USIGN8 | FEPROM
772 | 10 | PTSP2 |  | Process set table: switch point 2 | 0 | 0 | 0 | 4 | 3 | 3 | USIGN8 | FEPROM
772 | 11 | PTSP2 |  | Process set table: switch point 2 | 0 | 0 | 0 | 4 | 3 | 3 | USIGN8 | FEPROM
772 | 12 | PTSP2 |  | Process set table: switch point 2 | 0 | 0 | 0 | 4 | 3 | 3 | USIGN8 | FEPROM
772 | 13 | PTSP2 |  | Process set table: switch point 2 | 0 | 0 | 0 | 4 | 3 | 3 | USIGN8 | FEPROM
772 | 14 | PTSP2 |  | Process set table: switch point 2 | 0 | 0 | 0 | 4 | 3 | 3 | USIGN8 | FEPROM
772 | 15 | PTSP2 |  | Process set table: switch point 2 | 0 | 0 | 0 | 4 | 3 | 3 | USIGN8 | FEPROM
773 | 0 | PORTA |  | Activation of indexing table function | OFF (0) | OFF (0) | OFF (0) | ON (1) | 4 | 4 | USIGN8 | FEPROM
774 | 0 | PONAR |  | Indexing table: Rotary length | 360 | 360 | 0 | 2147483647 | 4 | 4 | INT32 | FEPROM
775 | 0 | PODOP |  | Indexing table: Activation on way optimization | OFF (0) | OFF (0) | OFF (0) | ON (1) | 4 | 4 | USIGN8 | FEPROM
776 | 0 | ATIDX |  | Process set table: actual index | 0 | 0 | 0 | 255 | 1 | 7 | USIGN8 | RAM_AV
780 | 0 | FGPNI |  | Position Notation Index | 0 | 0 | -128 | 127 | 1 | 1 | INT8 | FEPROM
781 | 0 | FGPDI |  | Position Dimension Index | 254 | 65 | 0 | 255 | 1 | 1 | USIGN8 | FEPROM
782 | 0 | FGVNI |  | Velocity Notation Index | 0 | 0 | -128 | 127 | 1 | 1 | INT8 | FEPROM
783 | 0 | FGVDI |  | Velocity Dimension Index | 254 | 65 | 0 | 255 | 1 | 1 | USIGN8 | FEPROM
784 | 0 | FGANI |  | Acceleration Notation Index | 0 | 0 | -128 | 127 | 1 | 1 | INT8 | FEPROM
785 | 0 | FGADI |  | Acceleration Dimension Index | 254 | 65 | 0 | 255 | 1 | 1 | USIGN8 | FEPROM
786 | 0 | FGPER |  | Position Encoder Resolution | 65536 | 65536 | 0 | 4294967295 | 1 | 1 | USIGN32 | FEPROM
787 | 0 | FGVER |  | Velocity Encoder Resolution | 65536 | 1 | 0 | 4294967295 | 1 | 1 | USIGN32 | FEPROM
787 | 1 | FGVER |  | Velocity Encoder Resolution | 1 | 1 | 0 | 4294967295 | 1 | 1 | USIGN32 | FEPROM
788 | 0 | FGGR |  | Gear Ratio | 1 | 1 | 0 | 4294967295 | 1 | 1 | USIGN32 | FEPROM
788 | 1 | FGGR |  | Gear Ratio | 1 | 1 | 0 | 4294967295 | 1 | 1 | USIGN32 | FEPROM
789 | 0 | FGFC |  | Feed Constant | 65536 | 1 | 0 | 4294967295 | 1 | 1 | USIGN32 | FEPROM
789 | 1 | FGFC |  | Feed Constant | 1 | 1 | 0 | 4294967295 | 1 | 1 | USIGN32 | FEPROM
790 | 0 | FGPF |  | Position Factor | 1 | 45 | 0 | 4294967295 | 1 | 1 | USIGN32 | FEPROM
790 | 1 | FGPF |  | Position Factor | 1 | 45 | 0 | 4294967295 | 1 | 1 | USIGN32 | FEPROM
791 | 0 | FGVEF |  | Velocity Encoder Factor | 1 | 45 | 0 | 4294967295 | 1 | 1 | USIGN32 | FEPROM
791 | 1 | FGVEF |  | Velocity Encoder Factor | 1 | 45 | 0 | 4294967295 | 1 | 1 | USIGN32 | FEPROM
792 | 0 | FGPUN |  | Unit of position or way | incr |  |  |  | 1 | 4 | STRING | FEPROM
793 | 0 | FGVUN |  | Unit of speed | incr/s |  |  |  | 1 | 4 | STRING | FEPROM
794 | 0 | FGAF |  | Acceleration Factor | 1 | 45 | 0 | 4294967295 | 1 | 1 | USIGN32 | FEPROM
794 | 1 | FGAF |  | Acceleration Factor | 1 | 45 | 0 | 4294967295 | 1 | 1 | USIGN32 | FEPROM
795 | 0 | FGPOL |  | Polarity | 0 | 0 | 0 | 1 | 1 | 1 | USIGN8 | FEPROM
796 | 0 | FGAUN |  | Unit of acceleration | incr/s2 |  |  |  | 1 | 4 | STRING | FEPROM
797 | 0 | SFIL |  | Speed. actual value in user units with Filter SCSF | 45 | 0 | -2147483648 | 2147483647 | 1 | 7 | INT32 | RAM_AV
798 | 0 | SCSF | ms | Filtertime for display of SFIL | 100 | 100 | 0 | 1000 | 3 | 3 | USIGN16 | FEPROM
799 | 0 | SMIN |  | Minimum speed reference (absolute value. before acc./dec. ramp) | 0.00 | 0.00 | 0.00 | 999.95 | 1 | 3 | FIXPT16 | FEPROM
800 | 0 | CCG | V/A | Current control: PI-controller-gain | 70 | 0 | 0 | 500 | 4 | 4 | FLOAT32 | FEPROM
801 | 0 | CCTLG | ms | Current control: PI-controller-re-adjusting time | 1.2 | 3.6 | 0.1 | 100 | 4 | 4 | FLOAT32 | FEPROM
802 | 0 | CCTF | ms | Current control: current actual value filter. time constant | 0 | 0 | 0 | 10 | 4 | 4 | FLOAT32 | FEPROM
803 | 0 | TCMMX |  | Limitation: maximum torque. in percent rated moment | 200.00 | 100.00 | 0.00 | 999.95 | 1 | 3 | FIXPT16 | FEPROM
805 | 0 | SCALE |  | Torque maximum value online-scaling | 100.00 | 100.00 | 0.00 | 100.00 | 4 | 4 | FIXPT16 | RAM_CV
806 | 0 | TCPOS |  | Torque maximum positive value (online-scaling) | 100.00 | 100.00 | 0.00 | 100.00 | 4 | 4 | FIXPT16 | FEPROM
807 | 0 | TCNEG |  | Torque maximum negative value (online-scaling) | 100.00 | 100.00 | 0.00 | 100.00 | 4 | 4 | FIXPT16 | FEPROM
808 | 0 | KCGFA |  | Commutaion angle controller gain | 100.00 | 100.00 | 0.00 | 999.95 | 1 | 3 | FIXPT16 | FEPROM
809 | 0 | SCGF0 |  | Speed control: PI-controller-gain-scaling small speeds | 100.00 | 100.00 | 0.00 | 100.00 | 1 | 3 | FIXPT16 | FEPROM
810 | 0 | SCG | Nm min | Speed control: PI-controller-gain | 0.004 | 0.035 | 0 | 1000000000 | 4 | 4 | FLOAT32 | FEPROM
811 | 0 | SCGFA |  | Speed control: PI-controller-gain-scaling factor | 100.00 | 100.00 | 0.00 | 999.95 | 1 | 3 | FIXPT16 | FEPROM
812 | 0 | SCTLG | ms | Speed control: PI-controller-re-adjusting time | 25 | 12.6 | 1 | 2000 | 1 | 3 | FLOAT32 | FEPROM
813 | 0 | SCSMX |  | Speed limit: maximum speed. in percent of rated speed | 100.00 | 100.00 | 0.00 | 999.95 | 1 | 3 | FIXPT16 | FEPROM
816 | 0 | SCTF | ms | Speed control: time constant driving factor filter | 0 | 0 | 0 | 1000 | 1 | 4 | FLOAT32 | FEPROM
817 | 0 | SCJ | kgmm | SCD. total inertia of plant with motor | 0 | 0 | 0 | 1000 | 4 | 4 | FLOAT32 | FEPROM
818 | 0 | ECTF | ms | Speed control: speed actual value filter - time constant | 1 | 0.6 | 0 | 100 | 1 | 3 | FLOAT32 | FEPROM
823 | 0 | VCREF |  | Voltage control field weak.: voltage reference value | 90 | 90 | 0 | 110 | 4 | 4 | USIGN8 | FEPROM
824 | 0 | MPREF |  | Torque prediction: factor | 0.00 | 0.00 | 0.00 | 999.95 | 4 | 4 | FIXPT16 | FEPROM
827 | 0 | CCVL |  | Current control: Limit of prioritised controller | 100.00 | 100.00 | 20.00 | 100.00 | 4 | 4 | FIXPT16 | FEPROM
828 | 0 | FLXSF |  | Limit speed of field weakening | 100.00 | 100.00 | 10.00 | 999.95 | 4 | 4 | FIXPT16 | FEPROM
829 | 0 | VMF |  | Voltage controller in field model: gain | 0.00 | 0.00 | 0.00 | 999.95 | 4 | 4 | FIXPT16 | FEPROM
832 | 0 | MSMST |  | Macro-State-Machine: Status | READY (0) | READY (0) | READY (0) | FAIL (3) | 1 | 7 | USIGN8 | RAM_AV
833 | 0 | SC_V0 |  | Self commissioning | 0 | 0 | -1.000000e+038 | 1.000000e+038 | 3 | 7 | FLOAT32 | RAM_AV
833 | 1 | SC_V0 |  | Self commissioning | 0 | 0 | -1.000000e+038 | 1.000000e+038 | 3 | 7 | FLOAT32 | RAM_AV
833 | 2 | SC_V0 |  | Self commissioning | 0 | 0 | -1.000000e+038 | 1.000000e+038 | 3 | 7 | FLOAT32 | RAM_AV
833 | 3 | SC_V0 |  | Self commissioning | 0 | 0 | -1.000000e+038 | 1.000000e+038 | 3 | 7 | FLOAT32 | RAM_AV
833 | 4 | SC_V0 |  | Self commissioning | 0 | 0 | -1.000000e+038 | 1.000000e+038 | 3 | 7 | FLOAT32 | RAM_AV
833 | 5 | SC_V0 |  | Self commissioning | 0 | 0 | -1.000000e+038 | 1.000000e+038 | 3 | 7 | FLOAT32 | RAM_AV
833 | 6 | SC_V0 |  | Self commissioning | 0 | 0 | -1.000000e+038 | 1.000000e+038 | 3 | 7 | FLOAT32 | RAM_AV
833 | 7 | SC_V0 |  | Self commissioning | 0 | 0 | -1.000000e+038 | 1.000000e+038 | 3 | 7 | FLOAT32 | RAM_AV
833 | 8 | SC_V0 |  | Self commissioning | 0 | 0 | -1.000000e+038 | 1.000000e+038 | 3 | 7 | FLOAT32 | RAM_AV
833 | 9 | SC_V0 |  | Self commissioning | 0 | 0 | -1.000000e+038 | 1.000000e+038 | 3 | 7 | FLOAT32 | RAM_AV
833 | 10 | SC_V0 |  | Self commissioning | 0 | 0 | -1.000000e+038 | 1.000000e+038 | 3 | 7 | FLOAT32 | RAM_AV
833 | 11 | SC_V0 |  | Self commissioning | 0 | 0 | -1.000000e+038 | 1.000000e+038 | 3 | 7 | FLOAT32 | RAM_AV
833 | 12 | SC_V0 |  | Self commissioning | 0 | 0 | -1.000000e+038 | 1.000000e+038 | 3 | 7 | FLOAT32 | RAM_AV
833 | 13 | SC_V0 |  | Self commissioning | 0 | 0 | -1.000000e+038 | 1.000000e+038 | 3 | 7 | FLOAT32 | RAM_AV
833 | 14 | SC_V0 |  | Self commissioning | 0 | 0 | -1.000000e+038 | 1.000000e+038 | 3 | 7 | FLOAT32 | RAM_AV
833 | 15 | SC_V0 |  | Self commissioning | 0 | 0 | -1.000000e+038 | 1.000000e+038 | 3 | 7 | FLOAT32 | RAM_AV
833 | 16 | SC_V0 |  | Self commissioning | 0 | 0 | -1.000000e+038 | 1.000000e+038 | 3 | 7 | FLOAT32 | RAM_AV
833 | 17 | SC_V0 |  | Self commissioning | 0 | 0 | -1.000000e+038 | 1.000000e+038 | 3 | 7 | FLOAT32 | RAM_AV
833 | 18 | SC_V0 |  | Self commissioning | 0 | 0 | -1.000000e+038 | 1.000000e+038 | 3 | 7 | FLOAT32 | RAM_AV
833 | 19 | SC_V0 |  | Self commissioning | 0 | 0 | -1.000000e+038 | 1.000000e+038 | 3 | 7 | FLOAT32 | RAM_AV
833 | 20 | SC_V0 |  | Self commissioning | 0 | 0 | -1.000000e+038 | 1.000000e+038 | 3 | 7 | FLOAT32 | RAM_AV
834 | 0 | ILIM5 | Hz | limit current reference power stage DC rating | 0.00 | 0.00 | 0.00 | 20.00 | 4 | 4 | FIXPT16 | FEPROM
837 | 0 | MORRF |  | Rotor resistance. scaling: actual value = MORRF*MOR_R | 120 | 100 | 20 | 300 | 4 | 4 | USIGN16 | FEPROM
838 | 0 | SETPV |  | Setting of special sw-parameters | OFF (0) | OFF (0) | OFF (0) | MOTID (1) | 4 | 4 | USIGN8 | RAM_CV
839 | 0 | MONAM |  | Symbolic motor name (max. 28 signs) | MB70 4000rpm 0.4Nm |  |  |  | 3 | 3 | STRING | FEPROM
840 | 0 | MOFNM | Vs | Motor parameter: rated flow | 0.130946 | 0.358 | 0 | 100 | 4 | 4 | FLOAT32 | FEPROM
841 | 0 | MOL_S | H | Motor parameter: spread inductivity | 0.027307 | 0.018 | 0 | 10 | 4 | 4 | FLOAT32 | FEPROM
842 | 0 | MOR_S | Ohm | Motor parameter: stator resistor | 24.639383 | 6 | 0 | 500 | 4 | 4 | FLOAT32 | FEPROM
843 | 0 | MOR_R | Ohm | Motor parameter: rotor resistor | 0 | 4.2 | 0 | 500 | 4 | 4 | FLOAT32 | FEPROM
844 | 0 | MONPP |  | Motor parameter: Pole number | 2 | 2 | 1 | 128 | 4 | 4 | USIGN8 | FEPROM
852 | 0 | MOMNM | Nm | Motor torque. rated value | 0.9 | 4.1 | 0.001 | 5000 | 1 | 4 | FLOAT32 | FEPROM
884 | 0 | IENCT | ms | Times for initialization of encoder | 0 | 0 | 0 | 65535 | 4 | 4 | USIGN16 | FEPROM
884 | 1 | IENCT | ms | Times for initialization of encoder | 0 | 0 | 0 | 65535 | 4 | 4 | USIGN16 | FEPROM
884 | 2 | IENCT | ms | Times for initialization of encoder | 0 | 0 | 0 | 65535 | 4 | 4 | USIGN16 | FEPROM
884 | 3 | IENCT | ms | Times for initialization of encoder | 0 | 0 | 0 | 65535 | 4 | 4 | USIGN16 | FEPROM
885 | 0 | IENCC | A | Current of encoder initialization | 0 | 0 | 0 | 300 | 4 | 4 | FLOAT32 | FEPROM
885 | 1 | IENCC | A | Current of encoder initialization | 0 | 0 | 0 | 300 | 4 | 4 | FLOAT32 | FEPROM
885 | 2 | IENCC | A | Current of encoder initialization | 0 | 0 | 0 | 300 | 4 | 4 | FLOAT32 | FEPROM
885 | 3 | IENCC | A | Current of encoder initialization | 0 | 0 | 0 | 300 | 4 | 4 | FLOAT32 | FEPROM
886 | 0 | IESEL |  | Selection of encoder initialization | OFF (0) | OFF (0) | OFF (0) | HALLS (5) | 4 | 4 | USIGN8 | FEPROM
887 | 0 | ECMIN |  |  | 0.2 | 0.2 | 0 | 2 | 4 | 4 | FLOAT32 | FEPROM
888 | 0 | MPCHK |  | Motor phase monitoring | OFF (0) | OFF (0) | OFF (0) | ON (1) | 4 | 4 | USIGN8 | FEPROM
889 | 0 | SMFWC |  |  | 0.00 | 0.00 | 0.00 | 999.95 | 4 | 4 | FIXPT16 | FEPROM
895 | 0 | SCDRV |  | Testsignal generation: PRBS and switch controller. reference values | 0 | 0 | 0 | 1000 | 4 | 4 | FLOAT32 | RAM_CV
895 | 1 | SCDRV |  | Testsignal generation: PRBS and switch controller. reference values | 0 | 0 | 0 | 1000 | 4 | 4 | FLOAT32 | RAM_CV
895 | 2 | SCDRV |  | Testsignal generation: PRBS and switch controller. reference values | 0 | 0 | 0 | 1000 | 4 | 4 | FLOAT32 | RAM_CV
895 | 3 | SCDRV |  | Testsignal generation: PRBS and switch controller. reference values | 0 | 0 | 0 | 1000 | 4 | 4 | FLOAT32 | RAM_CV
895 | 4 | SCDRV |  | Testsignal generation: PRBS and switch controller. reference values | 0 | 0 | 0 | 1000 | 4 | 4 | FLOAT32 | RAM_CV
895 | 5 | SCDRV |  | Testsignal generation: PRBS and switch controller. reference values | 0 | 0 | 0 | 1000 | 4 | 4 | FLOAT32 | RAM_CV
896 | 0 | SCDCS |  | Testsignal generation: Selection speed control | 0 | 0 | 0 | 2 | 4 | 4 | USIGN8 | RAM_CV
897 | 0 | SCMRC | Nm | Friction compensation: coulomb friction | 0 | 0 | 0 | 1000 | 4 | 4 | FLOAT32 | FEPROM
899 | 0 | SDIF | 1/min | Max. speed tracking distance (0=OFF) | 0 | 0 | 0 | 32764 | 2 | 2 | INT32Q16 | FEPROM